## Sheet1
name | smiles | group | formula | molecular_weight | rotatable_bonds | H_bond_donors | H_bond_acceptors | TPSA | logP | melting_point | boiling_point | density | vapor_pressure | enthalpy_of_formation | heat_capacity | critical_temperature | critical_pressure | acentric_factor | viscosity | thermal_conductivity | price | property_name | property_phase_raw | property_phase_norm | phase_coarse | temperature_K | pressure_kPa | expanded_uncertainty | doi | title | journal | year | primary_inchi | primary_inchikey | source_file | component_regnum | component_count | is_mixture | structure_source | structure_key | abs_delta_T_ref | abs_delta_P_ref
copper | [Cu] | Experimental | Cu | 63.546 | 0 | 0 | 0 | 0 | -0.0025 | - | - | - | - | - | 24.45 | - | - | - | - | - | - | Molar heat capacity at constant pressure, J/K/mol | Crystal | solid | solid | 298.15 | 101.325 | 0.17 | 10.1021/je100658y | Measurement of Heat Capacity by Adiabatic Calorimetry and Calculation of Thermodynamic Functions of Standard Substances: Copper, Benzoic Acid, and Heptane (For Calibration of an Adiabatic Calorimeter) | J. Chem. Eng. Data | 2011 | InChI=1S/Cu | RYGMFSIKBFXOCR-UHFFFAOYSA-N | je100658y.json | 1 | 1 | FALSE | inchi | inchikey::RYGMFSIKBFXOCR-UHFFFAOYSA-N | 0 | 0
germanium disulfide | [Ge+4].[S-2].[S-2] | Experimental | GeS2 | 136.744 | 0 | 0 | 0 | 0 | -0.3856 | - | - | - | - | - | 66.6904 | - | - | - | - | - | - | Molar heat capacity at constant pressure, J/K/mol | Glass | glass | other | 298.15 | 101.325 | 0.23281 | 10.1016/j.jct.2014.09.021 | Heat capacity of vitreous GeS2 | J. Chem. Thermodyn. | 2015 | InChI=1S/Ge.2S/q+4;2*-2 | OYZZHPSIYKHHAX-UHFFFAOYSA-N | j.jct.2014.09.021.json | 1 | 1 | FALSE | inchi | inchikey::OYZZHPSIYKHHAX-UHFFFAOYSA-N | 0 | 0
water-d2 | [2H]O[2H] | Experimental | H2O | 20.0272 | 0 | 0 | 0 | 31.5 | -0.8247 | - | - | - | - | - | 83.47 | - | - | - | - | - | - | Molar heat capacity at constant pressure, J/K/mol | Liquid | liquid | liquid | 298.15 | 101.325 | 0.25 | 10.1016/j.jct.2005.09.005 | Thermodynamic properties of deuterium oxide in the temperature range from 6 to 350 K | J. Chem. Thermodyn. | 2006 | InChI=1S/H2O/h1H2/i/hD2 | XLYOFNOQVPJJNP-ZSJDYOACSA-N | j.jct.2005.09.005.json | 1 | 1 | FALSE | inchi | inchikey::XLYOFNOQVPJJNP-ZSJDYOACSA-N | 0 | 0
1,3-dioxolane | C1COCO1 | Experimental | C3H6O2 | 74.079 | 0 | 0 | 2 | 18.46 | -0.0093 | - | - | - | - | - | 121.66 | - | - | - | - | - | - | Molar heat capacity at constant pressure, J/K/mol | Liquid | liquid | liquid | 298.15 | 101.325 | 0.25 | 10.1021/je034223r | Thermodynamics of Mixtures Involving Some Linear or Cyclic Ketones and Cyclic Ethers. 4. Systems Containing 1,3-Dioxolane | J. Chem. Eng. Data | 2004 | InChI=1S/C3H6O2/c1-2-5-3-4-1/h1-3H2 | WNXJIVFYUVYPPR-UHFFFAOYSA-N | je034223r.json | 1 | 1 | FALSE | inchi | inchikey::WNXJIVFYUVYPPR-UHFFFAOYSA-N | 0 | 0
lead(II) carbonate | O=C([O-])[O-].[Pb+2] | Experimental | CO3Pb | 267.208 | 0 | 0 | 3 | 63.19 | -2.8278 | - | - | - | - | - | 87.07 | - | - | - | - | - | - | Molar heat capacity at constant pressure, J/K/mol | Crystal | solid | solid | 298.15 | 101.325 | 0.27 | 10.1016/j.jct.2011.10.014 | The heat capacity and thermodynamic functions of cerussite | J. Chem. Thermodyn. | 2012 | InChI=1S/CH2O3.Pb/c2-1(3)4;/h(H2,2,3,4);/q;+2/p-2 | MFEVGQHCNVXMER-UHFFFAOYSA-L | j.jct.2011.10.014.json | 1 | 1 | FALSE | inchi | inchikey::MFEVGQHCNVXMER-UHFFFAOYSA-L | 0 | 0
zinc(II) carbonate | O=C([O-])[O-].[Zn+2] | Experimental | CO3Zn | 125.398 | 0 | 0 | 3 | 63.19 | -2.4495 | - | - | - | - | - | 80.36 | - | - | - | - | - | - | Molar heat capacity at constant pressure, J/K/mol | Crystal | solid | solid | 298.15 | 101.325 | 0.28 | 10.1016/j.jct.2012.02.028 | Experimental determination of thermodynamic characteristics of smithsonite | J. Chem. Thermodyn. | 2012 | InChI=1S/CH2O3.Zn/c2-1(3)4;/h(H2,2,3,4);/q;+2/p-2 | FMRLDPWIRHBCCC-UHFFFAOYSA-L | j.jct.2012.02.028.json | 1 | 1 | FALSE | inchi | inchikey::FMRLDPWIRHBCCC-UHFFFAOYSA-L | 0 | 0
Zn2GeO4 | [Ge+4].[O-2].[O-2].[O-2].[O-2].[Zn+2].[Zn+2] | Experimental | GeO4Zn2 | 267.386 | 0 | 0 | 0 | 114 | -0.861 | - | - | - | - | - | 131.86 | - | - | - | - | - | - | Molar heat capacity at constant pressure, J/K/mol | Crystal | solid | solid | 298.15 | 101.325 | 0.333 | 10.1016/j.jct.2003.12.010 | Heat capacities, third-law entropies and thermodynamic functions of the negative thermal expansion material Zn2GeO4 from T=(0 to 400) K | J. Chem. Thermodyn. | 2004 | InChI=1S/Ge.4O.2Zn/q+4;4*-2;2*+2 | QYUOMLSYPCSHAF-UHFFFAOYSA-N | j.jct.2003.12.010.json | 1 | 1 | FALSE | inchi | inchikey::QYUOMLSYPCSHAF-UHFFFAOYSA-N | 0 | 0
GeNi2O4 | [Ge+4].[Ni+2].[Ni+2].[O-2].[O-2].[O-2].[O-2] | Experimental | GeNi2O4 | 253.992 | 0 | 0 | 0 | 114 | -0.861 | - | - | - | - | - | 130.76 | - | - | - | - | - | - | Molar heat capacity at constant pressure, J/K/mol | Crystal | solid | solid | 298.15 | 101.325 | 0.333 | 10.1016/j.jct.2003.12.011 | Heat capacities, third-law entropies and thermodynamic functions of the geometrically frustrated antiferromagnetic spinels GeCo2O4 and GeNi2O4 from T=(0 to 400) K | J. Chem. Thermodyn. | 2004 | InChI=1S/Ge.2Ni.4O/q+4;2*+2;4*-2 | VTSMFGCBKNZMOH-UHFFFAOYSA-N | j.jct.2003.12.011.json | 2 | 1 | FALSE | inchi | inchikey::VTSMFGCBKNZMOH-UHFFFAOYSA-N | 0 | 0
GeCo2O4 | [Co+2].[Co+2].[Ge+4].[O-2].[O-2].[O-2].[O-2] | Experimental | Co2GeO4 | 254.472 | 0 | 0 | 0 | 114 | -0.861 | - | - | - | - | - | 143.44 | - | - | - | - | - | - | Molar heat capacity at constant pressure, J/K/mol | Crystal | solid | solid | 298.15 | 101.325 | 0.341 | 10.1016/j.jct.2003.12.011 | Heat capacities, third-law entropies and thermodynamic functions of the geometrically frustrated antiferromagnetic spinels GeCo2O4 and GeNi2O4 from T=(0 to 400) K | J. Chem. Thermodyn. | 2004 | InChI=1S/2Co.Ge.4O/q2*+2;+4;4*-2 | MGJBANBTKCZTKI-UHFFFAOYSA-N | j.jct.2003.12.011.json | 1 | 1 | FALSE | inchi | inchikey::MGJBANBTKCZTKI-UHFFFAOYSA-N | 0 | 0
benzonitrile | N#Cc1ccccc1 | Experimental | C7H5N | 103.124 | 0 | 0 | 1 | 23.79 | 1.5583 | - | - | - | - | - | 166.415 | - | - | - | - | - | - | Molar heat capacity at constant pressure, J/K/mol | Liquid | liquid | liquid | 298.15 | 101.325 | 0.343 | 10.1016/j.jct.2006.09.007 | Thermodynamics of mixtures involving some (benzene derivatives + benzonitrile) | J. Chem. Thermodyn. | 2007 | InChI=1S/C7H5N/c8-6-7-4-2-1-3-5-7/h1-5H | JFDZBHWFFUWGJE-UHFFFAOYSA-N | j.jct.2006.09.007.json | 1 | 1 | FALSE | inchi | inchikey::JFDZBHWFFUWGJE-UHFFFAOYSA-N | 0 | 0
lithium disilicate | O=[Si]([O-])O[Si](=O)[O-].[Li+].[Li+] | Experimental | Li2O5Si2 | 150.049 | 2 | 0 | 5 | 89.49 | -9.4376 | - | - | - | - | - | 144.165 | - | - | - | - | - | - | Molar heat capacity at constant pressure, J/K/mol | Crystal | solid | solid | 298.15 | 101.325 | 0.344 | 10.1016/j.jct.2007.01.001 | Heat capacities and derived thermodynamic properties of lithium, sodium, and potassium disilicates from T=(5 to 350)K in both vitreous and crystalline states | J. Chem. Thermodyn. | 2007 | InChI=1S/2Li.O5Si2/c;;1-6(2)5-7(3)4/q2*+1;-2 | WVMPCBWWBLZKPD-UHFFFAOYSA-N | j.jct.2007.01.001.json | 1 | 1 | FALSE | inchi | inchikey::WVMPCBWWBLZKPD-UHFFFAOYSA-N | 0 | 0
lithium disilicate | O=[Si]([O-])O[Si](=O)[O-].[Li+].[Li+] | Experimental | Li2O5Si2 | 150.049 | 2 | 0 | 5 | 89.49 | -9.4376 | - | - | - | - | - | 149.236 | - | - | - | - | - | - | Molar heat capacity at constant pressure, J/K/mol | Glass | glass | other | 298.15 | 101.325 | 0.349 | 10.1016/j.jct.2007.01.001 | Heat capacities and derived thermodynamic properties of lithium, sodium, and potassium disilicates from T=(5 to 350)K in both vitreous and crystalline states | J. Chem. Thermodyn. | 2007 | InChI=1S/2Li.O5Si2/c;;1-6(2)5-7(3)4/q2*+1;-2 | WVMPCBWWBLZKPD-UHFFFAOYSA-N | j.jct.2007.01.001.json | 1 | 1 | FALSE | inchi | inchikey::WVMPCBWWBLZKPD-UHFFFAOYSA-N | 0 | 0
sodium disilicate | O=[Si]([O-])O[Si](=O)[O-].[Na+].[Na+] | Experimental | Na2O5Si2 | 182.147 | 2 | 0 | 5 | 89.49 | -9.4376 | - | - | - | - | - | 158.132 | - | - | - | - | - | - | Molar heat capacity at constant pressure, J/K/mol | Crystal | solid | solid | 298.15 | 101.325 | 0.358 | 10.1016/j.jct.2007.01.001 | Heat capacities and derived thermodynamic properties of lithium, sodium, and potassium disilicates from T=(5 to 350)K in both vitreous and crystalline states | J. Chem. Thermodyn. | 2007 | InChI=1S/2Na.O5Si2/c;;1-6(2)5-7(3)4/q2*+1;-2 | OQEVSCYDUYRAAM-UHFFFAOYSA-N | j.jct.2007.01.001.json | 2 | 1 | FALSE | inchi | inchikey::OQEVSCYDUYRAAM-UHFFFAOYSA-N | 0 | 0
sodium disilicate | O=[Si]([O-])O[Si](=O)[O-].[Na+].[Na+] | Experimental | Na2O5Si2 | 182.147 | 2 | 0 | 5 | 89.49 | -9.4376 | - | - | - | - | - | 159.712 | - | - | - | - | - | - | Molar heat capacity at constant pressure, J/K/mol | Glass | glass | other | 298.15 | 101.325 | 0.36 | 10.1016/j.jct.2007.01.001 | Heat capacities and derived thermodynamic properties of lithium, sodium, and potassium disilicates from T=(5 to 350)K in both vitreous and crystalline states | J. Chem. Thermodyn. | 2007 | InChI=1S/2Na.O5Si2/c;;1-6(2)5-7(3)4/q2*+1;-2 | OQEVSCYDUYRAAM-UHFFFAOYSA-N | j.jct.2007.01.001.json | 2 | 1 | FALSE | inchi | inchikey::OQEVSCYDUYRAAM-UHFFFAOYSA-N | 0 | 0
potassium disilicate | O=[Si]([O-])O[Si](=O)[O-].[K+].[K+] | Experimental | K2O5Si2 | 214.363 | 2 | 0 | 5 | 89.49 | -9.4376 | - | - | - | - | - | 161.125 | - | - | - | - | - | - | Molar heat capacity at constant pressure, J/K/mol | Crystal | solid | solid | 298.15 | 101.325 | 0.361 | 10.1016/j.jct.2007.01.001 | Heat capacities and derived thermodynamic properties of lithium, sodium, and potassium disilicates from T=(5 to 350)K in both vitreous and crystalline states | J. Chem. Thermodyn. | 2007 | InChI=1S/2K.O5Si2/c;;1-6(2)5-7(3)4/q2*+1;-2 | QQUPHDGGHUDUKR-UHFFFAOYSA-N | j.jct.2007.01.001.json | 3 | 1 | FALSE | inchi | inchikey::QQUPHDGGHUDUKR-UHFFFAOYSA-N | 0 | 0
potassium disilicate | O=[Si]([O-])O[Si](=O)[O-].[K+].[K+] | Experimental | K2O5Si2 | 214.363 | 2 | 0 | 5 | 89.49 | -9.4376 | - | - | - | - | - | 162.04 | - | - | - | - | - | - | Molar heat capacity at constant pressure, J/K/mol | Glass | glass | other | 298.15 | 101.325 | 0.362 | 10.1016/j.jct.2007.01.001 | Heat capacities and derived thermodynamic properties of lithium, sodium, and potassium disilicates from T=(5 to 350)K in both vitreous and crystalline states | J. Chem. Thermodyn. | 2007 | InChI=1S/2K.O5Si2/c;;1-6(2)5-7(3)4/q2*+1;-2 | QQUPHDGGHUDUKR-UHFFFAOYSA-N | j.jct.2007.01.001.json | 3 | 1 | FALSE | inchi | inchikey::QQUPHDGGHUDUKR-UHFFFAOYSA-N | 0 | 0
1,3-dimethylbenzene | Cc1cccc(C)c1 | Experimental | C8H10 | 106.168 | 0 | 0 | 0 | 0 | 2.3034 | - | - | - | - | - | 181.379 | - | - | - | - | - | - | Molar heat capacity at constant pressure, J/K/mol | Liquid | liquid | liquid | 298.15 | 101.325 | 0.373 | 10.1016/j.jct.2006.09.007 | Thermodynamics of mixtures involving some (benzene derivatives + benzonitrile) | J. Chem. Thermodyn. | 2007 | InChI=1S/C8H10/c1-7-4-3-5-8(2)6-7/h3-6H,1-2H3 | IVSZLXZYQVIEFR-UHFFFAOYSA-N | j.jct.2006.09.007.json | 4 | 1 | FALSE | inchi | inchikey::IVSZLXZYQVIEFR-UHFFFAOYSA-N | 0 | 0
1,4-dimethylbenzene | Cc1ccc(C)cc1 | Experimental | C8H10 | 106.168 | 0 | 0 | 0 | 0 | 2.3034 | - | - | - | - | - | 181.734 | - | - | - | - | - | - | Molar heat capacity at constant pressure, J/K/mol | Liquid | liquid | liquid | 298.15 | 101.325 | 0.373 | 10.1016/j.jct.2006.09.007 | Thermodynamics of mixtures involving some (benzene derivatives + benzonitrile) | J. Chem. Thermodyn. | 2007 | InChI=1S/C8H10/c1-7-3-5-8(2)6-4-7/h3-6H,1-2H3 | URLKBWYHVLBVBO-UHFFFAOYSA-N | j.jct.2006.09.007.json | 5 | 1 | FALSE | inchi | inchikey::URLKBWYHVLBVBO-UHFFFAOYSA-N | 0 | 0
D-xylose | O=C[C@H](O)[C@@H](O)[C@H](O)CO | Experimental | C5H10O5 | 150.13 | 4 | 4 | 5 | 97.99 | -2.7397 | - | - | - | - | - | 178.08 | - | - | - | - | - | - | Molar heat capacity at constant pressure, J/K/mol | Crystal | solid | solid | 298.15 | 101.325 | 0.38 | 10.1016/j.jct.2012.09.028 | Thermochemistry of a-D-xylose(cr) | J. Chem. Thermodyn. | 2013 | InChI=1S/C5H10O5/c6-1-3(8)5(10)4(9)2-7/h1,3-5,7-10H,2H2/t3-,4+,5+/m0/s1 | PYMYPHUHKUWMLA-VPENINKCSA-N | j.jct.2012.09.028.json | 4 | 1 | FALSE | inchi | inchikey::PYMYPHUHKUWMLA-VPENINKCSA-N | 0 | 0
ethylbenzene | CCc1ccccc1 | Experimental | C8H10 | 106.168 | 1 | 0 | 0 | 0 | 2.249 | - | - | - | - | - | 185.445 | - | - | - | - | - | - | Molar heat capacity at constant pressure, J/K/mol | Liquid | liquid | liquid | 298.15 | 101.325 | 0.381 | 10.1016/j.jct.2006.09.007 | Thermodynamics of mixtures involving some (benzene derivatives + benzonitrile) | J. Chem. Thermodyn. | 2007 | InChI=1S/C8H10/c1-2-8-6-4-3-5-7-8/h3-7H,2H2,1H3 | YNQLUTRBYVCPMQ-UHFFFAOYSA-N | j.jct.2006.09.007.json | 2 | 1 | FALSE | inchi | inchikey::YNQLUTRBYVCPMQ-UHFFFAOYSA-N | 0 | 0
1,2-dimethylbenzene | Cc1ccccc1C | Experimental | C8H10 | 106.168 | 0 | 0 | 0 | 0 | 2.3034 | - | - | - | - | - | 187.282 | - | - | - | - | - | - | Molar heat capacity at constant pressure, J/K/mol | Liquid | liquid | liquid | 298.15 | 101.325 | 0.385 | 10.1016/j.jct.2006.09.007 | Thermodynamics of mixtures involving some (benzene derivatives + benzonitrile) | J. Chem. Thermodyn. | 2007 | InChI=1S/C8H10/c1-7-5-3-4-6-8(7)2/h3-6H,1-2H3 | CTQNGGLPUBDAKN-UHFFFAOYSA-N | j.jct.2006.09.007.json | 3 | 1 | FALSE | inchi | inchikey::CTQNGGLPUBDAKN-UHFFFAOYSA-N | 0 | 0
anisole | COc1ccccc1 | Experimental | C7H8O | 108.14 | 1 | 0 | 1 | 9.23 | 1.6952 | - | - | - | - | - | 191.539 | - | - | - | - | - | - | Molar heat capacity at constant pressure, J/K/mol | Liquid | liquid | liquid | 298.15 | 101.325 | 0.393 | 10.1016/j.jct.2006.09.007 | Thermodynamics of mixtures involving some (benzene derivatives + benzonitrile) | J. Chem. Thermodyn. | 2007 | InChI=1S/C7H8O/c1-8-7-5-3-2-4-6-7/h2-6H,1H3 | RDOXTESZEPMUJZ-UHFFFAOYSA-N | j.jct.2006.09.007.json | 9 | 1 | FALSE | inchi | inchikey::RDOXTESZEPMUJZ-UHFFFAOYSA-N | 0 | 0
methyl butanoate | CCCC(=O)OC | Experimental | C5H10O2 | 102.133 | 2 | 0 | 2 | 26.3 | 0.9595 | - | - | - | - | - | 198.084 | - | - | - | - | - | - | Molar heat capacity at constant pressure, J/K/mol | Liquid | liquid | liquid | 298.15 | 101.325 | 0.398 | 10.1016/j.jct.2011.10.001 | Phase equilibria and the thermodynamic properties of methyl and ethyl esters of carboxylic acids. 1. Methyl n-butanoate and ethyl propanoate | J. Chem. Thermodyn. | 2012 | InChI=1S/C5H10O2/c1-3-4-5(6)7-2/h3-4H2,1-2H3 | UUIQMZJEGPQKFD-UHFFFAOYSA-N | j.jct.2011.10.001.json | 1 | 1 | FALSE | inchi | inchikey::UUIQMZJEGPQKFD-UHFFFAOYSA-N | 0 | 0
phenazine | c1ccc2nc3ccccc3nc2c1 | Experimental | C12H8N2 | 180.21 | 0 | 0 | 2 | 25.78 | 2.783 | - | - | - | - | - | 201.63 | - | - | - | - | - | - | Molar heat capacity at constant pressure, J/K/mol | Crystal | solid | solid | 298.15 | 101.325 | 0.399 | 10.1016/j.jct.2009.11.010 | Thermodynamic properties of three-ring aza-aromatics. 1. Experimental results for phenazine and acridine, and mutual validation of experiments and computational methods | J. Chem. Thermodyn. | 2010 | InChI=1S/C12H8N2/c1-2-6-10-9(5-1)13-11-7-3-4-8-12(11)14-10/h1-8H | PCNDJXKNXGMECE-UHFFFAOYSA-N | j.jct.2009.11.010.json | 5 | 1 | FALSE | inchi | inchikey::PCNDJXKNXGMECE-UHFFFAOYSA-N | 0 | 0
N,N-dimethylethanamide | CC(=O)N(C)C | Experimental | C4H9NO | 87.122 | 0 | 0 | 1 | 20.31 | 0.0945 | - | - | - | - | - | 172.7 | - | - | - | - | - | - | Molar heat capacity at constant pressure, J/K/mol | Liquid | liquid | liquid | 298.15 | 101.325 | 0.4 | 10.1016/j.jct.2007.02.009 | Thermodynamic properties of N,N-dimethylformamide and N,N-dimethylacetamide | J. Chem. Thermodyn. | 2007 | InChI=1S/C4H9NO/c1-4(6)5(2)3/h1-3H3 | FXHOOIRPVKKKFG-UHFFFAOYSA-N | j.jct.2007.02.009.json | 2 | 1 | FALSE | inchi | inchikey::FXHOOIRPVKKKFG-UHFFFAOYSA-N | 0 | 0
1,2-dihydronaphthalene | C1=Cc2ccccc2CC1 | Experimental | C10H10 | 130.19 | 0 | 0 | 0 | 0 | 2.646 | - | - | - | - | - | 209.64 | - | - | - | - | - | - | Molar heat capacity at constant pressure, J/K/mol | Liquid | liquid | liquid | 298.15 | 101.325 | 0.407 | 10.1016/j.jct.2008.01.009 | Thermodynamic properties of 1,2-dihydronaphthalene: Glassy crystals and missing entropy | J. Chem. Thermodyn. | 2008 | InChI=1S/C10H10/c1-2-6-10-8-4-3-7-9(10)5-1/h1-3,5-7H,4,8H2 | KEIFWROAQVVDBN-UHFFFAOYSA-N | j.jct.2008.01.009.json | 4 | 1 | FALSE | inchi | inchikey::KEIFWROAQVVDBN-UHFFFAOYSA-N | 0 | 0
octane | CCCCCCCC | Experimental | C8H18 | 114.232 | 5 | 0 | 0 | 0 | 3.3668 | - | - | - | - | - | 253.98 | - | - | - | - | - | - | Molar heat capacity at constant pressure, J/K/mol | Liquid | liquid | liquid | 298.15 | 101.325 | 0.42 | 10.1021/je5008444 | Excess Molar Enthalpies and Heat Capacities of {2-Methylpiperidine Water} and {N-Methylpiperidine Water} Systems of Low to Moderate Amine Compositions | J. Chem. Eng. Data | 2015 | InChI=1S/C8H18/c1-3-5-7-8-6-4-2/h3-8H2,1-2H3 | TVMXDCGIABBOFY-UHFFFAOYSA-N | je5008444.json | 3 | 1 | FALSE | inchi | inchikey::TVMXDCGIABBOFY-UHFFFAOYSA-N | 0 | 0
1,3,5-trimethylbenzene | Cc1cc(C)cc(C)c1 | Experimental | C9H12 | 120.195 | 0 | 0 | 0 | 0 | 2.6119 | - | - | - | - | - | 207.425 | - | - | - | - | - | - | Molar heat capacity at constant pressure, J/K/mol | Liquid | liquid | liquid | 298.15 | 101.325 | 0.425 | 10.1016/j.jct.2006.09.007 | Thermodynamics of mixtures involving some (benzene derivatives + benzonitrile) | J. Chem. Thermodyn. | 2007 | InChI=1S/C9H12/c1-7-4-8(2)6-9(3)5-7/h4-6H,1-3H3 | AUHZEENZYGFFBQ-UHFFFAOYSA-N | j.jct.2006.09.007.json | 8 | 1 | FALSE | inchi | inchikey::AUHZEENZYGFFBQ-UHFFFAOYSA-N | 0 | 0
1,2,4-trimethylbenzene | Cc1ccc(C)c(C)c1 | Experimental | C9H12 | 120.195 | 0 | 0 | 0 | 0 | 2.6119 | - | - | - | - | - | 213.024 | - | - | - | - | - | - | Molar heat capacity at constant pressure, J/K/mol | Liquid | liquid | liquid | 298.15 | 101.325 | 0.436 | 10.1016/j.jct.2006.09.007 | Thermodynamics of mixtures involving some (benzene derivatives + benzonitrile) | J. Chem. Thermodyn. | 2007 | InChI=1S/C9H12/c1-7-4-5-8(2)9(3)6-7/h4-6H,1-3H3 | GWHJZXXIDMPWGX-UHFFFAOYSA-N | j.jct.2006.09.007.json | 7 | 1 | FALSE | inchi | inchikey::GWHJZXXIDMPWGX-UHFFFAOYSA-N | 0 | 0
isopropylbenzene | CC(C)c1ccccc1 | Experimental | C9H12 | 120.195 | 1 | 0 | 0 | 0 | 2.81 | - | - | - | - | - | 214.746 | - | - | - | - | - | - | Molar heat capacity at constant pressure, J/K/mol | Liquid | liquid | liquid | 298.15 | 101.325 | 0.439 | 10.1016/j.jct.2006.09.007 | Thermodynamics of mixtures involving some (benzene derivatives + benzonitrile) | J. Chem. Thermodyn. | 2007 | InChI=1S/C9H12/c1-8(2)9-6-4-3-5-7-9/h3-8H,1-2H3 | RWGFKTVRMDUZSP-UHFFFAOYSA-N | j.jct.2006.09.007.json | 6 | 1 | FALSE | inchi | inchikey::RWGFKTVRMDUZSP-UHFFFAOYSA-N | 0 | 0
germanium disulfide | [Ge+4].[S-2].[S-2] | Experimental | GeS2 | 136.744 | 0 | 0 | 0 | 0 | -0.3856 | - | - | - | - | - | 66.191 | - | - | - | - | - | - | Molar heat capacity at constant pressure, J/K/mol | Crystal | solid | solid | 298.15 | 101.325 | 0.465 | 10.1016/j.jct.2010.10.011 | Heat capacity and thermodynamic properties of germanium disulfide at temperatures from T = (2 to 1240) K | J. Chem. Thermodyn. | 2011 | InChI=1S/Ge.2S/q+4;2*-2 | OYZZHPSIYKHHAX-UHFFFAOYSA-N | j.jct.2010.10.011.json | 1 | 1 | FALSE | inchi | inchikey::OYZZHPSIYKHHAX-UHFFFAOYSA-N | 0 | 0
ferric sulfate | O=S(=O)([O-])[O-].O=S(=O)([O-])[O-].O=S(=O)([O-])[O-].[Fe+3].[Fe+3] | Experimental | Fe2O12S3 | 399.879 | 0 | 0 | 12 | 240.78 | -4.019 | - | - | - | - | - | 272.79 | - | - | - | - | - | - | Molar heat capacity at constant pressure, J/K/mol | Crystal | solid | solid | 298.15 | 101.325 | 0.473 | 10.1016/j.jct.2004.11.021 | Thermodynamics of monoclinic Fe2(SO4)3 | J. Chem. Thermodyn. | 2005 | InChI=1S/2Fe.3H2O4S/c;;3*1-5(2,3)4/h;;3*(H2,1,2,3,4)/q2*+3;;;/p-6 | RUTXIHLAWFEWGM-UHFFFAOYSA-H | j.jct.2004.11.021.json | 1 | 1 | FALSE | inchi | inchikey::RUTXIHLAWFEWGM-UHFFFAOYSA-H | 0 | 0
cesium cobalt(II) phosphate | O=P([O-])([O-])[O-].[Co+2].[Cs+] | Experimental | CoCsO4P | 286.808 | 0 | 0 | 4 | 86.25 | -5.8231 | - | - | - | - | - | 133.6967 | - | - | - | - | - | - | Molar heat capacity at constant pressure, J/K/mol | Crystal 4 | solid | solid | 298.15 | 101.325 | 0.49887 | 10.1016/j.jct.2015.12.017 | Thermodynamic properties of caesium-cobalt phosphate CsCoPO4 | J. Chem. Thermodyn. | 2016 | InChI=1S/Co.Cs.H3O4P/c;;1-5(2,3)4/h;;(H3,1,2,3,4)/q+2;+1;/p-3 | OKCOYZVCYHXCEM-UHFFFAOYSA-K | j.jct.2015.12.017.json | 1 | 1 | FALSE | inchi | inchikey::OKCOYZVCYHXCEM-UHFFFAOYSA-K | 0 | 0
benzoylferrocene | O=C(c1ccccc1)c1cc[cH-]c1.[Fe+2].c1cc[cH-]c1 | Experimental | C17H14FeO | 290.143 | 2 | 0 | 1 | 17.07 | 4.0395 | - | - | - | - | - | 313.6 | - | - | - | - | - | - | Molar heat capacity at constant pressure, J/K/mol | Crystal | solid | solid | 298.15 | 101.325 | 0.5 | 10.1016/j.jct.2007.12.003 | The heat capacities and thermodynamic functions of some derivatives of ferrocene | J. Chem. Thermodyn. | 2008 | InChI=1S/C12H9O.C5H5.Fe/c13-12(11-8-4-5-9-11)10-6-2-1-3-7-10;1-2-4-5-3-1;/h1-9H;1-5H;/q2*-1;+2 | PWUMGRPMAGSFJU-UHFFFAOYSA-N | j.jct.2007.12.003.json | 1 | 1 | FALSE | inchi | inchikey::PWUMGRPMAGSFJU-UHFFFAOYSA-N | 0 | 0
benzylferrocene | [Fe+2].c1cc[cH-]c1.c1ccc(Cc2ccc[cH-]2)cc1 | Experimental | C17H16Fe | 276.16 | 2 | 0 | 0 | 0 | 4.3993 | - | - | - | - | - | 312.6 | - | - | - | - | - | - | Molar heat capacity at constant pressure, J/K/mol | Crystal 1 | solid | solid | 298.15 | 101.325 | 0.5 | 10.1016/j.jct.2007.12.003 | The heat capacities and thermodynamic functions of some derivatives of ferrocene | J. Chem. Thermodyn. | 2008 | InChI=1S/C12H11.C5H5.Fe/c1-2-6-11(7-3-1)10-12-8-4-5-9-12;1-2-4-5-3-1;/h1-9H,10H2;1-5H;/q2*-1;+2 | NYBMDCVVYJIYMX-UHFFFAOYSA-N | j.jct.2007.12.003.json | 2 | 1 | FALSE | inchi | inchikey::NYBMDCVVYJIYMX-UHFFFAOYSA-N | 0 | 0
(2,2-dimethylpropyl)benzene | CC(C)(C)Cc1ccccc1 | Experimental | C11H16 | 148.249 | 1 | 0 | 0 | 0 | 3.2752 | - | - | - | - | - | 271.9 | - | - | - | - | - | - | Molar heat capacity at constant pressure, J/K/mol | Liquid | liquid | liquid | 298.15 | 101.325 | 0.5 | 10.1016/j.jct.2011.12.010 | Thermodynamic properties of neopentylbenzene over the range from T approaching (0 to 350) K | J. Chem. Thermodyn. | 2012 | InChI=1S/C11H16/c1-11(2,3)9-10-7-5-4-6-8-10/h4-8H,9H2,1-3H3 | CJGXJKVMUHXVHL-UHFFFAOYSA-N | j.jct.2011.12.010.json | 1 | 1 | FALSE | inchi | inchikey::CJGXJKVMUHXVHL-UHFFFAOYSA-N | 0 | 0
holmium selenide (Ho2Se3) | [Ho+3].[Ho+3].[Se-2].[Se-2].[Se-2] | Experimental | Ho2Se3 | 566.74 | 0 | 0 | 0 | 0 | -1.1424 | - | - | - | - | - | 123.9 | - | - | - | - | - | - | Molar heat capacity at constant pressure, J/K/mol | Crystal 1 | solid | solid | 298.15 | 101.325 | 0.5 | 10.1016/j.jct.2017.10.013 | Low-temperature thermodynamic properties of holmium selenide (2:3) | J. Chem. Thermodyn. | 2018 | InChI=1S/2Ho.3Se/q2*+3;3*-2 | XDJRCWPMKKSKGI-UHFFFAOYSA-N | j.jct.2017.10.013.json | 1 | 1 | FALSE | inchi | inchikey::XDJRCWPMKKSKGI-UHFFFAOYSA-N | 0 | 0
iron oxyhydroxide | [Fe+3].[O-2].[OH-] | Experimental | HFeO2 | 88.851 | 0 | 0 | 1 | 58.5 | -0.2981 | - | - | - | - | - | 79.46 | - | - | - | - | - | - | Molar heat capacity at constant pressure, J/K/mol | Crystal 1 | solid | solid | 298.15 | 101.325 | 0.52 | 10.1016/j.jct.2012.11.012 | Heat capacity and thermodynamics of a synthetic two-line ferrihydrite, FeOOH 0.027H2O | J. Chem. Thermodyn. | 2013 | InChI=1S/Fe.H2O.O/h;1H2;/q+3;;-2/p-1 | IEECXTSVVFWGSE-UHFFFAOYSA-M | j.jct.2012.11.012.json | 4 | 1 | FALSE | inchi | inchikey::IEECXTSVVFWGSE-UHFFFAOYSA-M | 0 | 0
aluminum nickel oxide | [Al+3].[Al+3].[Ni+2].[O-2].[O-2].[O-2].[O-2] | Experimental | Al2NiO4 | 176.653 | 0 | 0 | 0 | 114 | -1.2393 | - | - | - | - | - | 119.99 | - | - | - | - | - | - | Molar heat capacity at constant pressure, J/K/mol | Crystal 1 | solid | solid | 298.15 | 101.325 | 0.53 | 10.1016/j.jct.2009.01.014 | The heat capacities and thermodynamic properties of NiAl2O4 and CoAl2O4 measured by adiabatic calorimetry from T = (4 to 400) K | J. Chem. Thermodyn. | 2009 | InChI=1S/2Al.Ni.4O/q2*+3;+2;4*-2 | OADDCINVIUHXGF-UHFFFAOYSA-N | j.jct.2009.01.014.json | 1 | 1 | FALSE | inchi | inchikey::OADDCINVIUHXGF-UHFFFAOYSA-N | 0 | 0
aluminium cobalt oxide | [Al+3].[Al+3].[Co+2].[O-2].[O-2].[O-2].[O-2] | Experimental | Al2CoO4 | 176.893 | 0 | 0 | 0 | 114 | -1.2393 | - | - | - | - | - | 120.8 | - | - | - | - | - | - | Molar heat capacity at constant pressure, J/K/mol | Crystal 1 | solid | solid | 298.15 | 101.325 | 0.53 | 10.1016/j.jct.2009.01.014 | The heat capacities and thermodynamic properties of NiAl2O4 and CoAl2O4 measured by adiabatic calorimetry from T = (4 to 400) K | J. Chem. Thermodyn. | 2009 | InChI=1S/2Al.Co.4O/q2*+3;+2;4*-2 | LTXHKPDRHPMBKA-UHFFFAOYSA-N | j.jct.2009.01.014.json | 2 | 1 | FALSE | inchi | inchikey::LTXHKPDRHPMBKA-UHFFFAOYSA-N | 0 | 0
gadolinium sesquioxide | [Gd+3].[Gd+3].[O-2].[O-2].[O-2] | Experimental | Gd2O3 | 362.497 | 0 | 0 | 0 | 85.5 | -0.3564 | - | - | - | - | - | 105.1 | - | - | - | - | - | - | Molar heat capacity at constant pressure, J/K/mol | Crystal | solid | solid | 298.15 | 101.325 | 0.58 | 10.1016/j.jct.2005.02.014 | Heat capacity and entropy of monoclinic Gd2O3 | J. Chem. Thermodyn. | 2005 | InChI=1S/2Gd.3O/q2*+3;3*-2 | CMIHHWBVHJVIGI-UHFFFAOYSA-N | j.jct.2005.02.014.json | 1 | 1 | FALSE | inchi | inchikey::CMIHHWBVHJVIGI-UHFFFAOYSA-N | 0 | 0
caesium-magnesium monophosphate | O=P([O-])([O-])[O-].[Cs+].[Mg+2] | Experimental | CsMgO4P | 252.18 | 0 | 0 | 4 | 86.25 | -6.2014 | - | - | - | - | - | 122.1 | - | - | - | - | - | - | Molar heat capacity at constant pressure, J/K/mol | Crystal 1 | solid | solid | 298.15 | 101.325 | 0.58 | 10.1016/j.jct.2007.11.001 | Thermodynamic properties of caesium magnesium monophosphate | J. Chem. Thermodyn. | 2008 | InChI=1S/Cs.Mg.H3O4P/c;;1-5(2,3)4/h;;(H3,1,2,3,4)/q+1;+2;/p-3 | BKEYMEHUKWZQJF-UHFFFAOYSA-K | j.jct.2007.11.001.json | 1 | 1 | FALSE | inchi | inchikey::BKEYMEHUKWZQJF-UHFFFAOYSA-K | 0 | 0
copper hydroxide phosphate (Cu5(OH)4(PO4)2) | O=P([O-])([O-])[O-].O=P([O-])([O-])[O-].[Cu+2].[Cu+2].[Cu+2].[Cu+2].[Cu+2].[OH-].[OH-].[OH-].[OH-] | Experimental | H4Cu5O12P2 | 575.698 | 0 | 0 | 12 | 292.5 | -6.3689 | - | - | - | - | - | 385.43 | - | - | - | - | - | - | Molar heat capacity at constant pressure, J/K/mol | Crystal | solid | solid | 298.15 | 101.325 | 0.59 | 10.1016/j.tca.2010.11.035 | Low temperature measurements of the heat capacity and thermodynamic functions of pseudomalachite Cu5(PO4)2(OH)4 | Thermochim. Acta | 2012 | InChI=1S/5Cu.2H3O4P.4H2O/c;;;;;2*1-5(2,3)4;;;;/h;;;;;2*(H3,1,2,3,4);4*1H2/q5*+2;;;;;;/p-10 | ZYUNIKPRLFDBLY-UHFFFAOYSA-D | j.tca.2010.11.035.json | 1 | 1 | FALSE | inchi | inchikey::ZYUNIKPRLFDBLY-UHFFFAOYSA-D | 0 | 0
dimethylformamide | CN(C)C=O | Experimental | C3H7NO | 73.095 | 1 | 0 | 1 | 20.31 | -0.2956 | - | - | - | - | - | 148.2 | - | - | - | - | - | - | Molar heat capacity at constant pressure, J/K/mol | Liquid | liquid | liquid | 298.15 | 101.325 | 0.6 | 10.1016/j.jct.2007.02.009 | Thermodynamic properties of N,N-dimethylformamide and N,N-dimethylacetamide | J. Chem. Thermodyn. | 2007 | InChI=1S/C3H7NO/c1-4(2)3-5/h3H,1-2H3 | ZMXDDKWLCZADIW-UHFFFAOYSA-N | j.jct.2007.02.009.json | 1 | 1 | FALSE | inchi | inchikey::ZMXDDKWLCZADIW-UHFFFAOYSA-N | 0 | 0
zinc selenite monohydrate | O.O=[Se]([O-])[O-].[Zn+2] | Experimental | H2O4SeZn | 210.362 | 0 | 0 | 3 | 94.69 | -3.7048 | - | - | - | - | - | 136.7 | - | - | - | - | - | - | Molar heat capacity at constant pressure, J/K/mol | Crystal | solid | solid | 298.15 | 101.325 | 0.6 | 10.1016/j.jct.2017.07.020 | A calorimetric and thermodynamic investigation of zinc and cadmium hydrous selenites | J. Chem. Thermodyn. | 2017 | InChI=1S/H2O3Se.H2O.Zn/c1-4(2)3;;/h(H2,1,2,3);1H2;/q;;+2/p-2 | ZCTARTCVBQVJHD-UHFFFAOYSA-L | j.jct.2017.07.020.json | 7 | 1 | FALSE | inchi | inchikey::ZCTARTCVBQVJHD-UHFFFAOYSA-L | 0 | 0
1-butyl-3-methylimidazolium trifluoromethanesulfonate | CCCCn1cc[n+](C)c1.O=S(=O)([O-])C(F)(F)F | Experimental | C9H15F3N2O3S | 288.291 | 3 | 0 | 4 | 66.01 | 1.1641 | - | - | - | - | - | 427.7 | - | - | - | - | - | - | Molar heat capacity at constant pressure, J/K/mol | Liquid | liquid | liquid | 298.15 | 101.325 | 0.6 | 10.1016/j.tca.2010.08.002 | Thermodynamic properties of 1-butyl-3-methylimidazolium trifluoromethanesulfonate ionic liquid in the condensed state | Thermochim. Acta | 2010 | InChI=1S/C8H15N2.CHF3O3S/c1-3-4-5-10-7-6-9(2)8-10;2-1(3,4)8(5,6)7/h6-8H,3-5H2,1-2H3;(H,5,6,7)/q+1;/p-1 | FRZPYEHDSAQGAS-UHFFFAOYSA-M | j.tca.2010.08.002.json | 1 | 1 | FALSE | inchi | inchikey::FRZPYEHDSAQGAS-UHFFFAOYSA-M | 0 | 0
Lithium titanium oxide (Li4Ti5O12) | [Li+].[Li+].[Li+].[Li+].[O-2].[O-2].[O-2].[O-2].[O-2].[O-2].[O-2].[O-2].[O-2].[O-2].[O-2].[O-2].[Ti+4].[Ti+4].[Ti+4].[Ti+4].[Ti+4] | Experimental | Li4O12Ti5 | 459.087 | 0 | 0 | 0 | 342 | -13.4221 | - | - | - | - | - | 388.2 | - | - | - | - | - | - | Molar heat capacity at constant pressure, J/K/mol | Crystal | solid | solid | 298.15 | 101.325 | 0.6 | 10.1016/j.tca.2013.02.019 | Thermodynamic and spectroscopic properties of spinel with the formula Li4/3Ti5/3O4 | Thermochim. Acta | 2013 | InChI=1S/4Li.12O.5Ti/q4*+1;12*-2;5*+4 | PGIVJOYNABGWER-UHFFFAOYSA-N | j.tca.2013.02.019.json | 1 | 1 | FALSE | inchi | inchikey::PGIVJOYNABGWER-UHFFFAOYSA-N | 0 | 0
sulfuric acid, strontium salt (1:1) | O=S(=O)([O-])[O-].[Sr+2] | Experimental | O4SSr | 183.683 | 0 | 0 | 4 | 80.26 | -1.7188 | - | - | - | - | - | 100.3 | - | - | - | - | - | - | Molar heat capacity at constant pressure, J/K/mol | Crystal 2 | solid | solid | 298.15 | 101.325 | 0.6 | 10.1016/j.tca.2013.05.017 | The heat capacity and thermodynamic functions of celestine SrSO4 | Thermochim. Acta | 2013 | InChI=1S/H2O4S.Sr/c1-5(2,3)4;/h(H2,1,2,3,4);/q;+2/p-2 | UBXAKNTVXQMEAG-UHFFFAOYSA-L | j.tca.2013.05.017.json | 1 | 1 | FALSE | inchi | inchikey::UBXAKNTVXQMEAG-UHFFFAOYSA-L | 0 | 0
riboflavin | Cc1cc2nc3c(O)nc(=O)nc-3n(C[C@H](O)[C@H](O)[C@H](O)CO)c2cc1C | Experimental | C17H20N4O6 | 376.369 | 5 | 5 | 10 | 161.82 | -1.3113 | - | - | - | - | - | 441.1 | - | - | - | - | - | - | Molar heat capacity at constant pressure, J/K/mol | Crystal | solid | solid | 298.15 | 101.325 | 0.6 | 10.1016/j.tca.2013.09.032 | Thermodynamic properties of vitamin B2 | Thermochim. Acta | 2014 | InChI=1S/C17H20N4O6/c1-7-3-9-10(4-8(7)2)21(5-11(23)14(25)12(24)6-22)15-13(18-9)16(26)20-17(27)19-15/h3-4,11-12,14,22-25H,5-6H2,1-2H3,(H,20,26,27)/t11-,12+,14-/m0/s1 | AUNGANRZJHBGPY-SCRDCRAPSA-N | j.tca.2013.09.032.json | 5 | 1 | FALSE | inchi | inchikey::AUNGANRZJHBGPY-SCRDCRAPSA-N | 0 | 0
ammonium sulfamate | N.NS(=O)(=O)O | Experimental | H6N2O3S | 114.126 | 0 | 3 | 3 | 115.39 | -1.0901 | - | - | - | - | - | 151.4895 | - | - | - | - | - | - | Molar heat capacity at constant pressure, J/K/mol | Crystal 1 | solid | solid | 298.15 | 101.325 | 0.66516 | 10.1016/j.jct.2019.01.021 | Thermodynamic properties of ammonium sulfamate | J. Chem. Thermodyn. | 2019 | InChI=1S/H3NO3S.H3N/c1-5(2,3)4;/h(H3,1,2,3,4);1H3 | GEHMBYLTCISYNY-UHFFFAOYSA-N | j.jct.2019.01.021.json | 1 | 1 | FALSE | inchi | inchikey::GEHMBYLTCISYNY-UHFFFAOYSA-N | 0 | 0
diammonium hexachlororuthenate | Cl.Cl.N.N.[Cl-].[Cl-].[Cl-].[Cl-].[Ru+4] | Experimental | H8Cl6N2Ru | 349.866 | 0 | 2 | 2 | 70 | -10.8189 | - | - | - | - | - | 295.6636 | - | - | - | - | - | - | Molar heat capacity at constant pressure, J/K/mol | Crystal 1 | solid | solid | 298.15 | 101.325 | 0.66516 | 10.1016/j.jct.2013.07.006 | Adiabatic heat capacity and related properties of ammonium hexachlororuthenate, (NH4)2RuCl6, at temperatures from 5 less than or equal to T/K less than or equal to 325 | J. Chem. Thermodyn. | 2014 | InChI=1S/6ClH.2H3N.Ru/h6*1H;2*1H3;/q;;;;;;;;+4/p-4 | DHTSBQSPUBOKKI-UHFFFAOYSA-J | j.jct.2013.07.006.json | 1 | 1 | FALSE | inchi | inchikey::DHTSBQSPUBOKKI-UHFFFAOYSA-J | 0 | 0
1,4-dichlorobenzene | Clc1ccc(Cl)cc1 | Experimental | C6H4Cl2 | 147.004 | 0 | 0 | 0 | 0 | 2.9934 | - | - | - | - | - | 143.78 | - | - | - | - | - | - | Molar heat capacity at constant pressure, J/K/mol | Crystal 2 | solid | solid | 298.15 | 101.325 | 0.69 | 10.1021/je049762q | Low-Temperature Heat Capacities and Derived Thermodynamic Functions of 1,4 Dichlorobenzene, 1,4 Dibromobenzene, 1,3,5 Trichlorobenzene, and 1,3,5 Tribromobenzene | J. Chem. Eng. Data | 2005 | InChI=1S/C6H4Cl2/c7-5-1-2-6(8)4-3-5/h1-4H | OCJBOOLMMGQPQU-UHFFFAOYSA-N | je049762q.json | 1 | 1 | FALSE | inchi | inchikey::OCJBOOLMMGQPQU-UHFFFAOYSA-N | 0 | 0
1,4-dibromobenzene | Brc1ccc(Br)cc1 | Experimental | C6H4Br2 | 235.906 | 0 | 0 | 0 | 0 | 3.2116 | - | - | - | - | - | 145.34 | - | - | - | - | - | - | Molar heat capacity at constant pressure, J/K/mol | Crystal | solid | solid | 298.15 | 101.325 | 0.69 | 10.1021/je049762q | Low-Temperature Heat Capacities and Derived Thermodynamic Functions of 1,4 Dichlorobenzene, 1,4 Dibromobenzene, 1,3,5 Trichlorobenzene, and 1,3,5 Tribromobenzene | J. Chem. Eng. Data | 2005 | InChI=1S/C6H4Br2/c7-5-1-2-6(8)4-3-5/h1-4H | SWJPEBQEEAHIGZ-UHFFFAOYSA-N | je049762q.json | 2 | 1 | FALSE | inchi | inchikey::SWJPEBQEEAHIGZ-UHFFFAOYSA-N | 0 | 0
2-amino-5-nitropyridine | N=c1ccc([N+](=O)[O-])c[nH]1 | Experimental | C5H5N3O2 | 139.114 | 1 | 2 | 3 | 82.78 | 0.40237 | - | - | - | - | - | 160.85 | - | - | - | - | - | - | Molar heat capacity at constant pressure, J/K/mol | Crystal | solid | solid | 298.15 | 101.325 | 0.692 | 10.1016/j.tca.2007.04.006 | Thermodynamic Studies of Crystalline 2-Amino-5-nitropyridine (C5H5N3O2) | Thermochim. Acta | 2007 | InChI=1S/C5H5N3O2/c6-5-2-1-4(3-7-5)8(9)10/h1-3H,(H2,6,7) | UGSBCCAHDVCHGI-UHFFFAOYSA-N | j.tca.2007.04.006.json | 5 | 1 | FALSE | inchi | inchikey::UGSBCCAHDVCHGI-UHFFFAOYSA-N | 0 | 0
sodium gadolinium titanate | [Gd+3].[Na+].[O-2].[O-2].[O-2].[O-2].[Ti+4] | Experimental | GdNaO4Ti | 292.103 | 0 | 0 | 0 | 114 | -3.4737 | - | - | - | - | - | 153.2 | - | - | - | - | - | - | Molar heat capacity at constant pressure, J/K/mol | Crystal 2 | solid | solid | 298.15 | 101.325 | 0.7 | 10.1021/acs.jced.5b00047 | Heat Capacity and Standard Thermodynamic Functions of NaGdTiO4 and Na2Gd2Ti3O10 over the Range from (6 to 630) K | J. Chem. Eng. Data | 2015 | InChI=1S/Gd.Na.4O.Ti/q+3;+1;4*-2;+4 | HZKODDDQUJIOQB-UHFFFAOYSA-N | acs.jced.5b00047.json | 1 | 1 | FALSE | inchi | inchikey::HZKODDDQUJIOQB-UHFFFAOYSA-N | 0 | 0
sodium tetrafluorolanthanate | [F-].[F-].[F-].[F-].[La+3].[Na+] | Experimental | F4LaNa | 237.888 | 0 | 0 | 0 | 0 | -14.98 | - | - | - | - | - | 139.1 | - | - | - | - | - | - | Molar heat capacity at constant pressure, J/K/mol | Crystal | solid | solid | 298.15 | 101.325 | 0.7 | 10.1016/j.jct.2006.03.002 | Calorimetric analysis of NaF and NaLaF4 | J. Chem. Thermodyn. | 2006 | InChI=1S/4FH.La.Na/h4*1H;;/q;;;;+3;+1/p-4 | VMQNACIFKWPHCY-UHFFFAOYSA-J | j.jct.2006.03.002.json | 2 | 1 | FALSE | inchi | inchikey::VMQNACIFKWPHCY-UHFFFAOYSA-J | 0 | 0
zinc selenite dihydrate | O.O.O=[Se]([O-])[O-].[Zn+2] | Experimental | H4O5SeZn | 228.377 | 0 | 0 | 3 | 126.19 | -4.5295 | - | - | - | - | - | 171.2 | - | - | - | - | - | - | Molar heat capacity at constant pressure, J/K/mol | Crystal | solid | solid | 298.15 | 101.325 | 0.7 | 10.1016/j.jct.2017.07.020 | A calorimetric and thermodynamic investigation of zinc and cadmium hydrous selenites | J. Chem. Thermodyn. | 2017 | InChI=1S/H2O3Se.2H2O.Zn/c1-4(2)3;;;/h(H2,1,2,3);2*1H2;/q;;;+2/p-2 | PGBBRZSDPLGVRZ-UHFFFAOYSA-L | j.jct.2017.07.020.json | 6 | 1 | FALSE | inchi | inchikey::PGBBRZSDPLGVRZ-UHFFFAOYSA-L | 0 | 0
antimony potassium tungsten oxide | [K+].[O-2].[O-2].[O-2].[O-2].[O-2].[Sb+3].[W+6] | Experimental | KO5SbW | 424.693 | 0 | 0 | 0 | 142.5 | -3.9733 | - | - | - | - | - | 173.4 | - | - | - | - | - | - | Molar heat capacity at constant pressure, J/K/mol | Crystal | solid | solid | 298.15 | 101.325 | 0.7 | 10.1016/j.tca.2009.12.002 | Crystal structure and thermodynamic properties of potassium antimony tungsten oxide | Thermochim. Acta | 2010 | InChI=1S/K.5O.Sb.W/q+1;5*-2;+3;+6 | BIJCNDXKBNHSBN-UHFFFAOYSA-N | j.tca.2009.12.002.json | 1 | 1 | FALSE | inchi | inchikey::BIJCNDXKBNHSBN-UHFFFAOYSA-N | 0 | 0
1,3,5-trichlorobenzene | Clc1cc(Cl)cc(Cl)c1 | Experimental | C6H3Cl3 | 181.449 | 0 | 0 | 0 | 0 | 3.6468 | - | - | - | - | - | 158.32 | - | - | - | - | - | - | Molar heat capacity at constant pressure, J/K/mol | Crystal | solid | solid | 298.15 | 101.325 | 0.72 | 10.1021/je049762q | Low-Temperature Heat Capacities and Derived Thermodynamic Functions of 1,4 Dichlorobenzene, 1,4 Dibromobenzene, 1,3,5 Trichlorobenzene, and 1,3,5 Tribromobenzene | J. Chem. Eng. Data | 2005 | InChI=1S/C6H3Cl3/c7-4-1-5(8)3-6(9)2-4/h1-3H | XKEFYDZQGKAQCN-UHFFFAOYSA-N | je049762q.json | 3 | 1 | FALSE | inchi | inchikey::XKEFYDZQGKAQCN-UHFFFAOYSA-N | 0 | 0
1,3,5-tribromobenzene | Brc1cc(Br)cc(Br)c1 | Experimental | C6H3Br3 | 314.802 | 0 | 0 | 0 | 0 | 3.9741 | - | - | - | - | - | 161.57 | - | - | - | - | - | - | Molar heat capacity at constant pressure, J/K/mol | Crystal | solid | solid | 298.15 | 101.325 | 0.72 | 10.1021/je049762q | Low-Temperature Heat Capacities and Derived Thermodynamic Functions of 1,4 Dichlorobenzene, 1,4 Dibromobenzene, 1,3,5 Trichlorobenzene, and 1,3,5 Tribromobenzene | J. Chem. Eng. Data | 2005 | InChI=1S/C6H3Br3/c7-4-1-5(8)3-6(9)2-4/h1-3H | YWDUZLFWHVQCHY-UHFFFAOYSA-N | je049762q.json | 4 | 1 | FALSE | inchi | inchikey::YWDUZLFWHVQCHY-UHFFFAOYSA-N | 0 | 0
cesium nickel monophosphate | O=P([O-])([O-])[O-].[Cs+].[Ni+2] | Experimental | CsNiO4P | 286.568 | 0 | 0 | 4 | 86.25 | -5.8231 | - | - | - | - | - | 148.4131 | - | - | - | - | - | - | Molar heat capacity at constant pressure, J/K/mol | Crystal 2 | solid | solid | 298.15 | 101.325 | 0.7483 | 10.1016/j.jct.2018.10.006 | Thermodynamic and structural investigation of caesium-nickel monophosphate CsNiPO4 | J. Chem. Thermodyn. | 2019 | InChI=1S/Cs.Ni.H3O4P/c;;1-5(2,3)4/h;;(H3,1,2,3,4)/q+1;+2;/p-3 | FCJJGIVAHQRJFM-UHFFFAOYSA-K | j.jct.2018.10.006.json | 1 | 1 | FALSE | inchi | inchikey::FCJJGIVAHQRJFM-UHFFFAOYSA-K | 0 | 0
lithium manganese oxide (LiMn2O4) | [Li+].[Mn+3].[Mn+4].[O-2].[O-2].[O-2].[O-2] | Experimental | LiMn2O4 | 180.813 | 0 | 0 | 0 | 114 | -3.4762 | - | - | - | - | - | 146.9 | - | - | - | - | - | - | Molar heat capacity at constant pressure, J/K/mol | Crystal 1 | solid | solid | 298.15 | 101.325 | 0.8 | 10.1016/j.tca.2014.08.020 | Study of the phase transition and thermodynamic functions of LiMn2O4 | Thermochim. Acta | 2014 | InChI=1S/Li.2Mn.4O/q+1;+3;+4;4*-2 | KEZPOJYZIWMPGY-UHFFFAOYSA-N | j.tca.2014.08.020.json | 1 | 1 | FALSE | inchi | inchikey::KEZPOJYZIWMPGY-UHFFFAOYSA-N | 0 | 0
3-carboxylpyridine | O=C(O)c1cccnc1 | Experimental | C6H5NO2 | 123.111 | 1 | 1 | 2 | 50.19 | 0.7798 | - | - | - | - | - | 151.3 | - | - | - | - | - | - | Molar heat capacity at constant pressure, J/K/mol | Crystal | solid | solid | 298.15 | 101.325 | 0.8 | 10.1016/j.tca.2015.01.012 | Thermodynamic properties and low-temperature X-ray diffraction of vitamin B3 | Thermochim. Acta | 2015 | InChI=1S/C6H5NO2/c8-6(9)5-2-1-3-7-4-5/h1-4H,(H,8,9) | PVNIIMVLHYAWGP-UHFFFAOYSA-N | j.tca.2015.01.012.json | 1 | 1 | FALSE | inchi | inchikey::PVNIIMVLHYAWGP-UHFFFAOYSA-N | 0 | 0
triphenyl-.lambda.5-stibanediyl bis(2-methylacrylate) | C=C(C)C(=O)[O-].C=C(C)C(=O)[O-].[Sb+2].[c]1ccccc1.[c]1ccccc1.[c]1ccccc1 | Experimental | C26H25O4Sb | 523.242 | 2 | 0 | 4 | 80.26 | 2.7044 | - | - | - | - | - | 555.9 | - | - | - | - | - | - | Molar heat capacity at constant pressure, J/K/mol | Crystal | solid | solid | 298.15 | 101.325 | 0.8 | 10.1021/je200508x | Heat Capacity and Standard Thermodynamic Functions of Triphenylantimony Dimethacrylate over the Temperature Range from (0 to 400) K | J. Chem. Eng. Data | 2011 | InChI=1S/3C6H5.2C4H6O2.Sb/c3*1-2-4-6-5-3-1;2*1-3(2)4(5)6;/h3*1-5H;2*1H2,2H3,(H,5,6);/q;;;;;+2/p-2 | IFJDFNDOYQVKPE-UHFFFAOYSA-L | je200508x.json | 1 | 1 | FALSE | inchi | inchikey::IFJDFNDOYQVKPE-UHFFFAOYSA-L | 0 | 0
zirconium tungstate | [O-].[O-].[O-].[O-].[O].[O].[O].[O].[W].[W].[Zr+4] | Experimental | O8W2Zr | 586.896 | 0 | 0 | 4 | 228 | -0.9579 | - | - | - | - | - | 205.73 | - | - | - | - | - | - | Molar heat capacity at constant pressure, J/K/mol | Crystal 2 | solid | solid | 298.15 | 101.325 | 0.81 | 10.1016/j.jct.2004.03.009 | Heat capacity and order-disorder phase transition in negative thermal expansion compound ZrW2O8 | J. Chem. Thermodyn. | 2004 | InChI=1S/8O.2W.Zr/q;;;;4*-1;;;+4 | OJLGWNFZMTVNCX-UHFFFAOYSA-N | j.jct.2004.03.009.json | 1 | 1 | FALSE | inchi | inchikey::OJLGWNFZMTVNCX-UHFFFAOYSA-N | 0 | 0
zinc(II) oxide | [O-2].[Zn+2] | Experimental | OZn | 81.389 | 0 | 0 | 0 | 28.5 | -0.1213 | - | - | - | - | - | 40.36 | - | - | - | - | - | - | Molar heat capacity at constant pressure, J/K/mol | Crystal | solid | solid | 298.15 | 101.325 | 0.81 | 10.1016/j.jct.2013.01.004 | Low temperature heat capacity of bulk and nanophase ZnO and Zn1-xCoxO wurtzite phases | J. Chem. Thermodyn. | 2013 | InChI=1S/O.Zn/q-2;+2 | RNWHGQJWIACOKP-UHFFFAOYSA-N | j.jct.2013.01.004.json | 1 | 1 | FALSE | inchi | inchikey::RNWHGQJWIACOKP-UHFFFAOYSA-N | 0 | 0
3-anilinopropanenitrile | N#CCCNc1ccccc1 | Experimental | C9H10N2 | 146.193 | 3 | 1 | 2 | 35.82 | 2.0122 | - | - | - | - | - | 179 | - | - | - | - | - | - | Molar heat capacity at constant pressure, J/K/mol | Crystal 2 | solid | solid | 298.15 | 101.325 | 0.83 | 10.1016/j.tca.2004.12.015 | Heat capacity and thermodynamic properties of N-(2-cyanoethyl) aniline (C9H10N2) | Thermochim. Acta | 2005 | InChI=1S/C9H10N2/c10-7-4-8-11-9-5-2-1-3-6-9/h1-3,5-6,11H,4,8H2 | FENJKTQEFUPECW-UHFFFAOYSA-N | j.tca.2004.12.015.json | 1 | 1 | FALSE | inchi | inchikey::FENJKTQEFUPECW-UHFFFAOYSA-N | 0 | 0
1-bromotricyclo[3.3.1.1(3,7)]decane | BrC12CC3CC(CC(C3)C1)C2 | Experimental | C10H15Br | 215.134 | 0 | 0 | 0 | 0 | 3.3501 | - | - | - | - | - | 215.4 | - | - | - | - | - | - | Molar heat capacity at constant pressure, J/K/mol | Crystal 2 | solid | solid | 298.15 | 101.325 | 0.9 | 10.1016/j.jct.2004.10.005 | Thermodynamic properties of 1-bromoadamantane in the condensed state and molecular disorder in its crystals | J. Chem. Thermodyn. | 2005 | InChI=1S/C10H15Br/c11-10-4-7-1-8(5-10)3-9(2-7)6-10/h7-9H,1-6H2 | VQHPRVYDKRESCL-UHFFFAOYSA-N | j.jct.2004.10.005.json | 1 | 1 | FALSE | inchi | inchikey::VQHPRVYDKRESCL-UHFFFAOYSA-N | 0 | 0
cadmium selenite monohydrate | O.O=[Se]([O-])[O-].[Cd+2] | Experimental | H2CdO4Se | 257.384 | 0 | 0 | 3 | 94.69 | -3.7048 | - | - | - | - | - | 142.5 | - | - | - | - | - | - | Molar heat capacity at constant pressure, J/K/mol | Crystal | solid | solid | 298.15 | 101.325 | 0.9 | 10.1016/j.jct.2017.07.020 | A calorimetric and thermodynamic investigation of zinc and cadmium hydrous selenites | J. Chem. Thermodyn. | 2017 | InChI=1S/Cd.H2O3Se.H2O/c;1-4(2)3;/h;(H2,1,2,3);1H2/q+2;;/p-2 | ODSIWWQHDWSUGX-UHFFFAOYSA-L | j.jct.2017.07.020.json | 8 | 1 | FALSE | inchi | inchikey::ODSIWWQHDWSUGX-UHFFFAOYSA-L | 0 | 0
cis-1,2,3,5-trans-4,6-cyclohexanehexol | O[C@H]1[C@H](O)[C@@H](O)[C@H](O)[C@@H](O)[C@H]1O | Experimental | C6H12O6 | 180.156 | 0 | 6 | 6 | 121.38 | -3.8346 | - | - | - | - | - | 222.1 | - | - | - | - | - | - | Molar heat capacity at constant pressure, J/K/mol | Crystal | solid | solid | 298.15 | 101.325 | 0.9 | 10.1016/j.jct.2017.08.028 | Thermodynamic properties of myo-inositol | J. Chem. Thermodyn. | 2018 | InChI=1S/C6H12O6/c7-1-2(8)4(10)6(12)5(11)3(1)9/h1-12H/t1-,2-,3-,4+,5-,6- | CDAISMWEOUEBRE-GPIVLXJGSA-N | j.jct.2017.08.028.json | 4 | 1 | FALSE | inchi | inchikey::CDAISMWEOUEBRE-GPIVLXJGSA-N | 0 | 0
tris(1,1,1,5,5,5-hexafluoro 2,4-pentanodionate) iron(III) | O=C([CH-]C(=O)C(F)(F)F)C(F)(F)F.O=C([CH-]C(=O)C(F)(F)F)C(F)(F)F.O=C([CH-]C(=O)C(F)(F)F)C(F)(F)F.[Fe+3] | Experimental | C15H3F18FeO6 | 676.992 | 6 | 0 | 6 | 102.42 | 4.358 | - | - | - | - | - | 654.9 | - | - | - | - | - | - | Molar heat capacity at constant pressure, J/K/mol | Crystal | solid | solid | 298.15 | 101.325 | 0.9 | 10.1016/j.tca.2005.03.016 | The heat capacity and vibration spectra of tris(1,1,1,5,5,5- hexafluoro 2,4-pentanodionate) iron(III) | Thermochim. Acta | 2005 | InChI=1S/3C5HF6O2.Fe/c3*6-4(7,8)2(12)1-3(13)5(9,10)11;/h3*1H;/q3*-1;+3 | HTUXHQGOKNUJNV-UHFFFAOYSA-N | j.tca.2005.03.016.json | 1 | 1 | FALSE | inchi | inchikey::HTUXHQGOKNUJNV-UHFFFAOYSA-N | 0 | 0
SRS-1,2,3,4,5-pentanepentol | OC[C@@H](O)[C@@H](O)[C@@H](O)CO | Experimental | C5H12O5 | 152.146 | 4 | 5 | 5 | 101.15 | -2.9463 | - | - | - | - | - | 220.4 | - | - | - | - | - | - | Molar heat capacity at constant pressure, J/K/mol | Crystal 1 | solid | solid | 298.15 | 101.325 | 0.9 | 10.1016/j.tca.2009.11.011 | Thermodynamic investigation of several natural polyols ( IV): Heat capacities and thermodynamic properties of adonitol | Thermochim. Acta | 2010 | InChI=1S/C5H12O5/c6-1-3(8)5(10)4(9)2-7/h3-10H,1-2H2/t3-,4+,5- | HEBKCHPVOIAQTA-ZXFHETKHSA-N | j.tca.2009.11.011.json | 4 | 1 | FALSE | inchi | inchikey::HEBKCHPVOIAQTA-ZXFHETKHSA-N | 0 | 0
lead sodium chloride sulfate (Na3Pb2Cl(SO4)3) | O=S(=O)([O-])[O-].O=S(=O)([O-])[O-].O=S(=O)([O-])[O-].[Cl-].[Na+].[Na+].[Na+].[Pb+2].[Pb+2] | Experimental | ClNa3O12Pb2S3 | 807.012 | 0 | 0 | 12 | 240.78 | -16.7596 | - | - | - | - | - | 401.5 | - | - | - | - | - | - | Molar heat capacity at constant pressure, J/K/mol | Crystal | solid | solid | 298.15 | 101.325 | 0.9 | 10.1016/j.tca.2014.09.013 | Low-temperature heat capacity and thermal expansion of synthetic caracolite Na3Pb2(SO4)3Cl | Thermochim. Acta | 2014 | InChI=1S/ClH.3Na.3H2O4S.2Pb/c;;;;3*1-5(2,3)4;;/h1H;;;;3*(H2,1,2,3,4);;/q;3*+1;;;;2*+2/p-7 | NWRGOKQOCDNFMC-UHFFFAOYSA-G | j.tca.2014.09.013.json | 1 | 1 | FALSE | inchi | inchikey::NWRGOKQOCDNFMC-UHFFFAOYSA-G | 0 | 0
cesium manganese(II) phosphate | O=P([O-])([O-])[O-].[Cs+].[Mn+2] | Experimental | CsMnO4P | 282.813 | 0 | 0 | 4 | 86.25 | -5.8231 | - | - | - | - | - | 140.4314 | - | - | - | - | - | - | Molar heat capacity at constant pressure, J/K/mol | Crystal 1 | solid | solid | 298.15 | 101.325 | 0.91459 | 10.1016/j.jct.2014.06.012 | Thermodynamic properties of caesium manganese phosphate CsMnPO4 | J. Chem. Thermodyn. | 2014 | InChI=1S/Cs.Mn.H3O4P/c;;1-5(2,3)4/h;;(H3,1,2,3,4)/q+1;+2;/p-3 | DVDDPHZQHJULPP-UHFFFAOYSA-K | j.jct.2014.06.012.json | 1 | 1 | FALSE | inchi | inchikey::DVDDPHZQHJULPP-UHFFFAOYSA-K | 0 | 0
cesium hydroxide iodide | [Cs+].[Cs+].[I-].[OH-] | Experimental | HCs2IO | 409.721 | 0 | 0 | 1 | 30 | -9.1648 | - | - | - | - | - | 95.742 | - | - | - | - | - | - | Molar heat capacity at constant pressure, J/K/mol | Ideal gas | gas | gas | 298.15 | 101.325 | 0.957 | 10.1016/j.jct.2013.05.032 | Knudsen cell mass spectrometric study of the Cs2IOH(g) molecule thermodynamics | J. Chem. Thermodyn. | 2013 | InChI=1S/2Cs.HI.H2O/h;;1H;1H2/q2*+1;;/p-2 | PSXWJXDCROVHEL-UHFFFAOYSA-L | j.jct.2013.05.032.json | 3 | 1 | FALSE | inchi | inchikey::PSXWJXDCROVHEL-UHFFFAOYSA-L | 0 | 0
inosine | OC[C@H]1O[C@@H](n2cnc3c(O)ncnc32)C(O)C1O | Experimental | C10H12N4O5 | 268.229 | 2 | 4 | 9 | 133.75 | -1.8566 | - | - | - | - | - | 283.17 | - | - | - | - | - | - | Molar heat capacity at constant pressure, J/K/mol | Crystal | solid | solid | 298.15 | 101.325 | 0.9645 | 10.1016/j.jct.2005.03.001 | Thermochemistry of inosine | J. Chem. Thermodyn. | 2005 | InChI=1S/C10H12N4O5/c15-1-4-6(16)7(17)10(19-4)14-3-13-5-8(14)11-2-12-9(5)18/h2-4,6-7,10,15-17H,1H2,(H,11,12,18)/t4-,6?,7?,10-/m1/s1 | UGQMRVRMYYASKQ-DGPXGRDGSA-N | j.jct.2005.03.001.json | 5 | 1 | FALSE | inchi | inchikey::UGQMRVRMYYASKQ-DGPXGRDGSA-N | 0 | 0
1-ethyl-3-methylimidazolium bromide | CCn1cc[n+](C)c1.[Br-] | Experimental | C6H11BrN2 | 191.072 | 1 | 0 | 1 | 8.81 | -2.6635 | - | - | - | - | - | 207.5 | - | - | - | - | - | - | Molar heat capacity at constant pressure, J/K/mol | Crystal | solid | solid | 298.15 | 101.325 | 0.998 | 10.1016/j.jct.2006.05.008 | Thermodynamic properties of 1-alkyl-3-methylimidazolium bromide ionic liquids | J. Chem. Thermodyn. | 2007 | InChI=1S/C6H11N2.BrH/c1-3-8-5-4-7(2)6-8;/h4-6H,3H2,1-2H3;1H/q+1;/p-1 | GWQYPLXGJIXMMV-UHFFFAOYSA-M | j.jct.2006.05.008.json | 2 | 1 | FALSE | inchi | inchikey::GWQYPLXGJIXMMV-UHFFFAOYSA-M | 0 | 0
1-methyl-3-propylimidazolium bromide | CCCn1cc[n+](C)c1.[Br-] | Experimental | C7H13BrN2 | 205.099 | 2 | 0 | 1 | 8.81 | -2.2734 | - | - | - | - | - | 236.7 | - | - | - | - | - | - | Molar heat capacity at constant pressure, J/K/mol | Crystal 2 | solid | solid | 298.15 | 101.325 | 1 | 10.1016/j.jct.2014.07.018 | Low-temperature heat capacity and derived thermodynamic properties for 1-methyl-3-propylimidazolium bromide and 1-butyl-3- methylimidazolium iodide | J. Chem. Thermodyn. | 2014 | InChI=1S/C7H13N2.BrH/c1-3-4-9-6-5-8(2)7-9;/h5-7H,3-4H2,1-2H3;1H/q+1;/p-1 | AJRFBXAXVLBZMP-UHFFFAOYSA-M | j.jct.2014.07.018.json | 1 | 1 | FALSE | inchi | inchikey::AJRFBXAXVLBZMP-UHFFFAOYSA-M | 0 | 0
1,6-anhydro-.beta.-D-glucopyranose | O[C@@H]1[C@@H](O)[C@@H]2OC[C@@H](O2)[C@H]1O | Experimental | C6H10O5 | 162.141 | 0 | 3 | 5 | 79.15 | -2.1758 | - | - | - | - | - | 187.2 | - | - | - | - | - | - | Molar heat capacity at constant pressure, J/K/mol | Crystal 2 | solid | solid | 298.15 | 101.325 | 1 | 10.1016/j.jct.2015.01.005 | Experimental and theoretical study of thermodynamic properties of levoglucosan | J. Chem. Thermodyn. | 2015 | InChI=1S/C6H10O5/c7-3-2-1-10-6(11-2)5(9)4(3)8/h2-9H,1H2/t2-,3-,4+,5-,6-/m1/s1 | TWNIBLMWSKIRAT-VFUOTHLCSA-N | j.jct.2015.01.005.json | 4 | 1 | FALSE | inchi | inchikey::TWNIBLMWSKIRAT-VFUOTHLCSA-N | 0 | 0
copper(II) sulfate pentahydrate | O.O.O.O.O.O=S(=O)([O-])[O-].[Cu+2] | Experimental | H10CuO9S | 249.684 | 0 | 0 | 4 | 237.76 | -5.464 | - | - | - | - | - | 288 | - | - | - | - | - | - | Molar heat capacity at constant pressure, J/K/mol | Crystal | solid | solid | 298.15 | 101.325 | 1 | 10.1016/j.jct.2017.03.026 | Low-temperature heat capacity and thermodynamic functions of natural chalcanthite | J. Chem. Thermodyn. | 2017 | InChI=1S/Cu.H2O4S.5H2O/c;1-5(2,3)4;;;;;/h;(H2,1,2,3,4);5*1H2/q+2;;;;;;/p-2 | JZCCFEFSEZPSOG-UHFFFAOYSA-L | j.jct.2017.03.026.json | 1 | 1 | FALSE | inchi | inchikey::JZCCFEFSEZPSOG-UHFFFAOYSA-L | 0 | 0
.alpha.,.beta.-trehalose monohydrate | O.OC[C@H]1O[C@@H](O[C@H]2O[C@H](CO)[C@@H](O)[C@H](O)[C@H]2O)[C@H](O)[C@@H](O)[C@@H]1O | Experimental | C12H24O12 | 360.312 | 4 | 8 | 11 | 221.03 | -6.2219 | - | - | - | - | - | 454.11 | - | - | - | - | - | - | Molar heat capacity at constant pressure, J/K/mol | Crystal | solid | solid | 298.15 | 101.325 | 1.02 | 10.1016/j.jct.2006.03.021 | Thermodynamic functions of a,a-trehalose dihydrate and of a,b-trehalose monohydrate at temperatures from 13 K to 300 K | J. Chem. Thermodyn. | 2006 | InChI=1S/C12H22O11.H2O/c13-1-3-5(15)7(17)9(19)11(21-3)23-12-10(20)8(18)6(16)4(2-14)22-12;/h3-20H,1-2H2;1H2/t3-,4-,5-,6-,7+,8+,9-,10-,11-,12+;/m1./s1 | PZVLBICKVLYSRO-FBNRFAABSA-N | j.jct.2006.03.021.json | 2 | 1 | FALSE | inchi | inchikey::PZVLBICKVLYSRO-FBNRFAABSA-N | 0 | 0
cesium fluoride (CsF) | [Cs+].[F-] | Experimental | CsF | 151.903 | 0 | 0 | 0 | 0 | -5.992 | - | - | - | - | - | 50.19 | - | - | - | - | - | - | Molar heat capacity at constant pressure, J/K/mol | Crystal | solid | solid | 298.15 | 101.325 | 1.02 | 10.1016/j.jct.2012.08.003 | A comprehensive study of the heat capacity of CsF from T = 5 K to T = 1400 K | J. Chem. Thermodyn. | 2013 | InChI=1S/Cs.FH/h;1H/q+1;/p-1 | XJHCXCQVJFPJIK-UHFFFAOYSA-M | j.jct.2012.08.003.json | 1 | 1 | FALSE | inchi | inchikey::XJHCXCQVJFPJIK-UHFFFAOYSA-M | 0 | 0
D-(+)-trehalose dihydrate | O.O.OC[C@H]1O[C@H](O[C@H]2O[C@H](CO)[C@@H](O)[C@H](O)[C@H]2O)[C@H](O)[C@@H](O)[C@@H]1O | Experimental | C12H26O13 | 378.327 | 4 | 8 | 11 | 252.53 | -7.0466 | - | - | - | - | - | 487.87 | - | - | - | - | - | - | Molar heat capacity at constant pressure, J/K/mol | Crystal | solid | solid | 298.15 | 101.325 | 1.09 | 10.1016/j.jct.2006.03.021 | Thermodynamic functions of a,a-trehalose dihydrate and of a,b-trehalose monohydrate at temperatures from 13 K to 300 K | J. Chem. Thermodyn. | 2006 | InChI=1S/C12H22O11.2H2O/c13-1-3-5(15)7(17)9(19)11(21-3)23-12-10(20)8(18)6(16)4(2-14)22-12;;/h3-20H,1-2H2;2*1H2/t3-,4-,5-,6-,7+,8+,9-,10-,11-,12-;;/m1../s1 | DPVHGFAJLZWDOC-PVXXTIHASA-N | j.jct.2006.03.021.json | 1 | 1 | FALSE | inchi | inchikey::DPVHGFAJLZWDOC-PVXXTIHASA-N | 0 | 0
1,4-diisocyanatobutane | O=C=NCCCCN=C=O | Experimental | C6H8N2O2 | 140.142 | 5 | 0 | 4 | 58.86 | 0.4382 | - | - | - | - | - | 225.1 | - | - | - | - | - | - | Molar heat capacity at constant pressure, J/K/mol | Liquid | liquid | liquid | 298.15 | 101.325 | 1.1 | 10.1016/j.jct.2005.06.002 | Thermodynamics of 1,4-diisocyanatobutane in the range from T (0 to 360) K at standard pressure | J. Chem. Thermodyn. | 2006 | InChI=1S/C6H8N2O2/c9-5-7-3-1-2-4-8-6-10/h1-4H2 | OVBFMUAFNIIQAL-UHFFFAOYSA-N | j.jct.2005.06.002.json | 5 | 1 | FALSE | inchi | inchikey::OVBFMUAFNIIQAL-UHFFFAOYSA-N | 0 | 0
bis(2,4-pentanedionato-O,O')copper | CC(=O)[CH-]C(C)=O.CC(=O)[CH-]C(C)=O.[Cu+2] | Experimental | C10H14CuO4 | 261.764 | 4 | 0 | 4 | 68.28 | 0.73488 | - | - | - | - | - | 283.9 | - | - | - | - | - | - | Molar heat capacity at constant pressure, J/K/mol | Crystal | solid | solid | 298.15 | 101.325 | 1.1 | 10.1016/j.jct.2019.05.010 | Redetermination of low-temperature heat capacity of Cu(C5H7O2)2 | J. Chem. Thermodyn. | 2019 | InChI=1S/2C5H7O2.Cu/c2*1-4(6)3-5(2)7;/h2*3H,1-2H3;/q2*-1;+2 | KMOVDRADWUSGIH-UHFFFAOYSA-N | j.jct.2019.05.010.json | 1 | 1 | FALSE | inchi | inchikey::KMOVDRADWUSGIH-UHFFFAOYSA-N | 0 | 0
2-adamantanone | O=C1C2CC3CC(C2)CC1C3 | Experimental | C10H14O | 150.221 | 0 | 0 | 1 | 17.07 | 2.0116 | - | - | - | - | - | 196.6 | - | - | - | - | - | - | Molar heat capacity at constant pressure, J/K/mol | Crystal 1 | solid | solid | 298.15 | 101.325 | 1.1 | 10.1016/j.tca.2006.08.018 | Thermodynamic properties of 2-adamantanone in the condensed and ideal gaseous states | Thermochim. Acta | 2006 | InChI=1S/C10H14O/c11-10-8-2-6-1-7(4-8)5-9(10)3-6/h6-9H,1-5H2 | IYKFYARMMIESOX-UHFFFAOYSA-N | j.tca.2006.08.018.json | 1 | 1 | FALSE | inchi | inchikey::IYKFYARMMIESOX-UHFFFAOYSA-N | 0 | 0
hafnium(IV) oxide | [Hf+4].[O-2].[O-2] | Experimental | HfO2 | 210.488 | 0 | 0 | 0 | 57 | -0.2401 | - | - | - | - | - | 57.73 | - | - | - | - | - | - | Molar heat capacity at constant pressure, J/K/mol | Crystal | solid | solid | 298.15 | 101.325 | 1.15 | 10.1016/j.jct.2011.02.002 | Heat capacity of hafnia at low temperature | J. Chem. Thermodyn. | 2011 | InChI=1S/Hf.2O/q+4;2*-2 | WIHZLLGSGQNAGK-UHFFFAOYSA-N | j.jct.2011.02.002.json | 1 | 1 | FALSE | inchi | inchikey::WIHZLLGSGQNAGK-UHFFFAOYSA-N | 0 | 0
1-butyl-3-methylimidazolium bromide | CCCCn1cc[n+](C)c1.[Br-] | Experimental | C8H15BrN2 | 219.126 | 3 | 0 | 1 | 8.81 | -1.8833 | - | - | - | - | - | 241.8 | - | - | - | - | - | - | Molar heat capacity at constant pressure, J/K/mol | Crystal | solid | solid | 298.15 | 101.325 | 1.164 | 10.1016/j.jct.2006.05.008 | Thermodynamic properties of 1-alkyl-3-methylimidazolium bromide ionic liquids | J. Chem. Thermodyn. | 2007 | InChI=1S/C8H15N2.BrH/c1-3-4-5-10-7-6-9(2)8-10;/h6-8H,3-5H2,1-2H3;1H/q+1;/p-1 | KYCQOKLOSUBEJK-UHFFFAOYSA-M | j.jct.2006.05.008.json | 3 | 1 | FALSE | inchi | inchikey::KYCQOKLOSUBEJK-UHFFFAOYSA-M | 0 | 0
L-threonine | C[C@@H](O)[C@H](N)C(=O)O | Experimental | C4H9NO3 | 119.12 | 2 | 3 | 3 | 83.55 | -1.2209 | - | - | - | - | - | 155.3141 | - | - | - | - | - | - | Molar heat capacity at constant pressure, J/K/mol | Crystal | solid | solid | 298.15 | 101.325 | 1.164 | 10.1016/j.jct.2017.09.022 | Thermodynamic properties of L-threonine | J. Chem. Thermodyn. | 2018 | InChI=1S/C4H9NO3/c1-2(6)3(5)4(7)8/h2-3,6H,5H2,1H3,(H,7,8)/t2-,3+/m1/s1 | AYFVYJQAPQTCCC-GBXIJSLDSA-N | j.jct.2017.09.022.json | 5 | 1 | FALSE | inchi | inchikey::AYFVYJQAPQTCCC-GBXIJSLDSA-N | 0 | 0
4-tert-butylphenyl phenyl ether | CC(C)(C)c1ccc(Oc2ccccc2)cc1 | Experimental | C16H18O | 226.319 | 2 | 0 | 1 | 9.23 | 4.7764 | - | - | - | - | - | 302.9794 | - | - | - | - | - | - | Molar heat capacity at constant pressure, J/K/mol | Crystal | solid | solid | 298.15 | 101.325 | 1.164 | 10.1016/j.jct.2015.03.019 | Thermodynamic properties of 4-tert-butyl-diphenyl oxide | J. Chem. Thermodyn. | 2015 | InChI=1S/C16H18O/c1-16(2,3)13-9-11-15(12-10-13)17-14-7-5-4-6-8-14/h4-12H,1-3H3 | REZBJCUQELMZBL-UHFFFAOYSA-N | j.jct.2015.03.019.json | 4 | 1 | FALSE | inchi | inchikey::REZBJCUQELMZBL-UHFFFAOYSA-N | 0 | 0
1-aminoadamantane hydrochloride | Cl.NC12CC3CC(CC(C3)C1)C2 | Experimental | C10H18ClN | 187.714 | 0 | 1 | 1 | 26.02 | 2.3357 | - | - | - | - | - | 216.2 | - | - | - | - | - | - | Molar heat capacity at constant pressure, J/K/mol | Crystal 1 | solid | solid | 298.15 | 101.325 | 1.2 | 10.1021/acs.jced.7b00107 | Thermodynamics of the Antiviral and Antiparkinsonian Drug Amantadine Hydrochloride: Condensed State Properties and Decomposition | J. Chem. Eng. Data | 2017 | InChI=1S/C10H17N.ClH/c11-10-4-7-1-8(5-10)3-9(2-7)6-10;/h7-9H,1-6,11H2;1H | WOLHOYHSEKDWQH-UHFFFAOYSA-N | acs.jced.7b00107.json | 3 | 1 | FALSE | inchi | inchikey::WOLHOYHSEKDWQH-UHFFFAOYSA-N | 0 | 0
water | O | Experimental | H2O | 18.015 | 0 | 0 | 0 | 31.5 | -0.8247 | - | - | - | - | - | 75.3 | - | - | - | - | - | - | Molar heat capacity at constant pressure, J/K/mol | Liquid | liquid | liquid | 298.15 | 101.325 | 1.2 | 10.1016/j.jct.2008.10.002 | Excess enthalpy, density, and heat capacity for binary systems of alkylimidazolium-based ionic liquids + water | J. Chem. Thermodyn. | 2009 | InChI=1S/H2O/h1H2 | XLYOFNOQVPJJNP-UHFFFAOYSA-N | j.jct.2008.10.002.json | 1 | 1 | FALSE | inchi | inchikey::XLYOFNOQVPJJNP-UHFFFAOYSA-N | 0 | 0
1-methyl-3-propylimidazolium bromide | CCCn1cc[n+](C)c1.[Br-] | Experimental | C7H13BrN2 | 205.099 | 2 | 0 | 1 | 8.81 | -2.2734 | - | - | - | - | - | 280.8 | - | - | - | - | - | - | Molar heat capacity at constant pressure, J/K/mol | Liquid | liquid | liquid | 298.15 | 101.325 | 1.2 | 10.1016/j.jct.2014.07.018 | Low-temperature heat capacity and derived thermodynamic properties for 1-methyl-3-propylimidazolium bromide and 1-butyl-3- methylimidazolium iodide | J. Chem. Thermodyn. | 2014 | InChI=1S/C7H13N2.BrH/c1-3-4-9-6-5-8(2)7-9;/h5-7H,3-4H2,1-2H3;1H/q+1;/p-1 | AJRFBXAXVLBZMP-UHFFFAOYSA-M | j.jct.2014.07.018.json | 1 | 1 | FALSE | inchi | inchikey::AJRFBXAXVLBZMP-UHFFFAOYSA-M | 0 | 0
molybdenum potassium uranium oxide (MoK2U2O10) | [K+].[K+].[Mo].[O-2].[O-2].[O-].[O-].[O].[O].[O].[O].[O].[O].[U+2].[U+2] | Experimental | K2MoO10U2 | 810.184 | 0 | 0 | 2 | 285 | -7.1825 | - | - | - | - | - | 308.5 | - | - | - | - | - | - | Molar heat capacity at constant pressure, J/K/mol | Crystal | solid | solid | 298.15 | 101.325 | 1.2 | 10.1016/j.jct.2015.06.028 | A calorimetric and thermodynamic investigation of A2[(UO2)2(MoO4)O2] compounds with A = K and Rb and calculated phase relations in the system (K2MoO4 + UO3 + H2O) | J. Chem. Thermodyn. | 2015 | InChI=1S/2K.Mo.10O.2U/q2*+1;;;;;;;;2*-2;2*-1;2*+2 | JBAFCAASJKDRJH-UHFFFAOYSA-N | j.jct.2015.06.028.json | 5 | 1 | FALSE | inchi | inchikey::JBAFCAASJKDRJH-UHFFFAOYSA-N | 0 | 0
molybdenum rubidium uranium oxide (MoRb2U2O10) | [Mo].[O-2].[O-2].[O-].[O-].[O].[O].[O].[O].[O].[O].[Rb+].[Rb+].[U+2].[U+2] | Experimental | MoO10Rb2U2 | 902.924 | 0 | 0 | 2 | 285 | -7.1825 | - | - | - | - | - | 310.8 | - | - | - | - | - | - | Molar heat capacity at constant pressure, J/K/mol | Crystal | solid | solid | 298.15 | 101.325 | 1.2 | 10.1016/j.jct.2015.06.028 | A calorimetric and thermodynamic investigation of A2[(UO2)2(MoO4)O2] compounds with A = K and Rb and calculated phase relations in the system (K2MoO4 + UO3 + H2O) | J. Chem. Thermodyn. | 2015 | InChI=1S/Mo.10O.2Rb.2U/q;;;;;;;2*-2;2*-1;2*+1;2*+2 | VGZBPOOGPNLQLL-UHFFFAOYSA-N | j.jct.2015.06.028.json | 6 | 1 | FALSE | inchi | inchikey::VGZBPOOGPNLQLL-UHFFFAOYSA-N | 0 | 0
potassium tungsten uranium oxide (K2WU2O10) | [K+].[K+].[O-2].[O-2].[O-].[O-].[O].[O].[O].[O].[O].[O].[U+2].[U+2].[W] | Experimental | K2O10U2W | 898.084 | 0 | 0 | 2 | 285 | -7.1825 | - | - | - | - | - | 311.11 | - | - | - | - | - | - | Molar heat capacity at constant pressure, J/K/mol | Crystal | solid | solid | 298.15 | 101.325 | 1.2 | 10.1016/j.jct.2017.03.039 | A calorimetric investigation of A2[(UO2)2(WO5)O] compounds with A = K, Rb and Cs and calculated phase relations in the K2WO4-UO3-H2O and K2MoO4-K2WO4-UO3-H2O systems | J. Chem. Thermodyn. | 2017 | InChI=1S/2K.10O.2U.W/q2*+1;;;;;;;2*-2;2*-1;2*+2; | SMHASSUXKZKFOF-UHFFFAOYSA-N | j.jct.2017.03.039.json | 7 | 1 | FALSE | inchi | inchikey::SMHASSUXKZKFOF-UHFFFAOYSA-N | 0 | 0
(R)-3-hydroxy-4-(trimethylammonio)butanoate | C[N+](C)(C)C[C@H](O)CC(=O)[O-] | Experimental | C7H15NO3 | 161.201 | 4 | 1 | 3 | 60.36 | -1.8065 | - | - | - | - | - | 224.7 | - | - | - | - | - | - | Molar heat capacity at constant pressure, J/K/mol | Crystal | solid | solid | 298.15 | 101.325 | 1.2 | 10.1016/j.jct.2018.12.006 | Thermodynamic investigation of L-carnitine | J. Chem. Thermodyn. | 2019 | InChI=1S/C7H15NO3/c1-8(2,3)5-6(9)4-7(10)11/h6,9H,4-5H2,1-3H3/t6-/m1/s1 | PHIQHXFUZVPYII-ZCFIWIBFSA-N | j.jct.2018.12.006.json | 5 | 1 | FALSE | inchi | inchikey::PHIQHXFUZVPYII-ZCFIWIBFSA-N | 0 | 0
barium zirconium(IV) oxide | [Ba+2].[O-2].[O-2].[O-2].[Zr+4] | Experimental | BaO3Zr | 276.549 | 0 | 0 | 0 | 85.5 | -0.7397 | - | - | - | - | - | 107 | - | - | - | - | - | - | Molar heat capacity at constant pressure, J/K/mol | Crystal | solid | solid | 298.15 | 101.325 | 1.2 | 10.1016/j.tca.2006.01.020 | Thermodynamic properties of BaCeO3 and BaZrO3 at low temperatures | Thermochim. Acta | 2006 | InChI=1S/Ba.3O.Zr/q+2;3*-2;+4 | QLFKDQYBEKOEOT-UHFFFAOYSA-N | j.tca.2006.01.020.json | 1 | 1 | FALSE | inchi | inchikey::QLFKDQYBEKOEOT-UHFFFAOYSA-N | 0 | 0
barium cerium(IV) oxide | [Ba+2].[Ce+4].[O-2].[O-2].[O-2] | Experimental | BaCeO3 | 325.441 | 0 | 0 | 0 | 85.5 | -0.7372 | - | - | - | - | - | 114.8 | - | - | - | - | - | - | Molar heat capacity at constant pressure, J/K/mol | Crystal | solid | solid | 298.15 | 101.325 | 1.2 | 10.1016/j.tca.2006.01.020 | Thermodynamic properties of BaCeO3 and BaZrO3 at low temperatures | Thermochim. Acta | 2006 | InChI=1S/Ba.Ce.3O/q+2;+4;3*-2 | WTPHGNZHEWKKFQ-UHFFFAOYSA-N | j.tca.2006.01.020.json | 2 | 1 | FALSE | inchi | inchikey::WTPHGNZHEWKKFQ-UHFFFAOYSA-N | 0 | 0
copper(II) tetrahydroxide sulfate | O=S(=O)([O-])[O-].[Cu+2].[Cu+2].[Cu+2].[OH-].[OH-].[OH-].[OH-] | Experimental | H4Cu3O8S | 354.729 | 0 | 0 | 8 | 200.26 | -2.0527 | - | - | - | - | - | 246.6 | - | - | - | - | - | - | Molar heat capacity at constant pressure, J/K/mol | Crystal | solid | solid | 298.15 | 101.325 | 1.2 | 10.1021/je400130b | Heat Capacities of Natural Antlerite and Brochantite at Low Temperature | J. Chem. Eng. Data | 2013 | InChI=1S/3Cu.H2O4S.4H2O/c;;;1-5(2,3)4;;;;/h;;;(H2,1,2,3,4);4*1H2/q3*+2;;;;;/p-6 | PGZPBCJSKZAQMA-UHFFFAOYSA-H | je400130b.json | 1 | 1 | FALSE | inchi | inchikey::PGZPBCJSKZAQMA-UHFFFAOYSA-H | 0 | 0
L-tryptophan | N[C@@H](Cc1c[nH]c2ccccc12)C(=O)O | Experimental | C11H12N2O2 | 204.229 | 3 | 3 | 2 | 79.11 | 1.1223 | - | - | - | - | - | 228.9806 | - | - | - | - | - | - | Molar heat capacity at constant pressure, J/K/mol | Crystal 1 | solid | solid | 298.15 | 101.325 | 1.2472 | 10.1016/j.jct.2016.09.041 | Thermodynamic properties of L-tryptophan | J. Chem. Thermodyn. | 2017 | InChI=1S/C11H12N2O2/c12-9(11(14)15)5-7-6-13-10-4-2-1-3-8(7)10/h1-4,6,9,13H,5,12H2,(H,14,15)/t9-/m0/s1 | QIVBCDIJIAJPQS-VIFPVBQESA-N | j.jct.2016.09.041.json | 5 | 1 | FALSE | inchi | inchikey::QIVBCDIJIAJPQS-VIFPVBQESA-N | 0 | 0
cesium tungsten uranium oxide (Cs2WU2O10) | [Cs+].[Cs+].[O-2].[O-2].[O-].[O-].[O].[O].[O].[O].[O].[O].[U+2].[U+2].[W] | Experimental | Cs2O10U2W | 1085.698 | 0 | 0 | 2 | 285 | -7.1825 | - | - | - | - | - | 337.14 | - | - | - | - | - | - | Molar heat capacity at constant pressure, J/K/mol | Crystal | solid | solid | 298.15 | 101.325 | 1.29 | 10.1016/j.jct.2017.03.039 | A calorimetric investigation of A2[(UO2)2(WO5)O] compounds with A = K, Rb and Cs and calculated phase relations in the K2WO4-UO3-H2O and K2MoO4-K2WO4-UO3-H2O systems | J. Chem. Thermodyn. | 2017 | InChI=1S/2Cs.10O.2U.W/q2*+1;;;;;;;2*-2;2*-1;2*+2; | PIOIIQYLMKXITG-UHFFFAOYSA-N | j.jct.2017.03.039.json | 9 | 1 | FALSE | inchi | inchikey::PIOIIQYLMKXITG-UHFFFAOYSA-N | 0 | 0
1-butyl-3-methylimidazolium iodide | CCCCn1cc[n+](C)c1.[I-] | Experimental | C8H15IN2 | 266.126 | 3 | 0 | 1 | 8.81 | -1.8833 | - | - | - | - | - | 309.9 | - | - | - | - | - | - | Molar heat capacity at constant pressure, J/K/mol | Liquid | liquid | liquid | 298.15 | 101.325 | 1.3 | 10.1016/j.jct.2014.07.018 | Low-temperature heat capacity and derived thermodynamic properties for 1-methyl-3-propylimidazolium bromide and 1-butyl-3- methylimidazolium iodide | J. Chem. Thermodyn. | 2014 | InChI=1S/C8H15N2.HI/c1-3-4-5-10-7-6-9(2)8-10;/h6-8H,3-5H2,1-2H3;1H/q+1;/p-1 | XREPTGNZZKNFQZ-UHFFFAOYSA-M | j.jct.2014.07.018.json | 2 | 1 | FALSE | inchi | inchikey::XREPTGNZZKNFQZ-UHFFFAOYSA-M | 0 | 0
(acetylacetonato)(1,5-cyclooctadiene)iridium(I) | C1=C\CC/C=C\CC/1.CC(=O)[CH-]C(C)=O.[Ir+] | Experimental | C13H19IrO2 | 399.51 | 2 | 0 | 2 | 34.14 | 3.039 | - | - | - | - | - | 323.6 | - | - | - | - | - | - | Molar heat capacity at constant pressure, J/K/mol | Crystal 1 | solid | solid | 298.15 | 101.325 | 1.3 | 10.1016/j.jct.2016.03.044 | Low-temperature heat capacity of Ir(C5H7O2)(C8H12) | J. Chem. Thermodyn. | 2016 | InChI=1S/C8H12.C5H7O2.Ir/c1-2-4-6-8-7-5-3-1;1-4(6)3-5(2)7;/h1-2,7-8H,3-6H2;3H,1-2H3;/q;-1;+1/b2-1-,8-7-;; | MLBKOCHQUOYZLL-GCOBPYNFSA-N | j.jct.2016.03.044.json | 1 | 1 | FALSE | inchi | inchikey::MLBKOCHQUOYZLL-GCOBPYNFSA-N | 0 | 0
rubidium tungsten uranium oxide (Rb2WU2O10) | [O-2].[O-2].[O-].[O-].[O].[O].[O].[O].[O].[O].[Rb+].[Rb+].[U+2].[U+2].[W] | Experimental | O10Rb2U2W | 990.824 | 0 | 0 | 2 | 285 | -7.1825 | - | - | - | - | - | 339.63 | - | - | - | - | - | - | Molar heat capacity at constant pressure, J/K/mol | Crystal | solid | solid | 298.15 | 101.325 | 1.3 | 10.1016/j.jct.2017.03.039 | A calorimetric investigation of A2[(UO2)2(WO5)O] compounds with A = K, Rb and Cs and calculated phase relations in the K2WO4-UO3-H2O and K2MoO4-K2WO4-UO3-H2O systems | J. Chem. Thermodyn. | 2017 | InChI=1S/10O.2Rb.2U.W/q;;;;;;2*-2;2*-1;2*+1;2*+2; | BWGMKYNBDRRJIM-UHFFFAOYSA-N | j.jct.2017.03.039.json | 8 | 1 | FALSE | inchi | inchikey::BWGMKYNBDRRJIM-UHFFFAOYSA-N | 0 | 0
L-menthol | CC(C)[C@@H]1CC[C@@H](C)C[C@H]1O | Experimental | C10H20O | 156.269 | 1 | 1 | 1 | 20.23 | 2.4395 | - | - | - | - | - | 250.1 | - | - | - | - | - | - | Molar heat capacity at constant pressure, J/K/mol | Crystal 1 | solid | solid | 298.15 | 101.325 | 1.3 | 10.1016/j.jct.2018.11.004 | Polymorphism and thermophysical properties of L- and DL-menthol | J. Chem. Thermodyn. | 2019 | InChI=1S/C10H20O/c1-7(2)9-5-4-8(3)6-10(9)11/h7-11H,4-6H2,1-3H3/t8-,9+,10-/m1/s1 | NOOLISFMXDJSKH-KXUCPTDWSA-N | j.jct.2018.11.004.json | 1 | 1 | FALSE | inchi | inchikey::NOOLISFMXDJSKH-KXUCPTDWSA-N | 0 | 0
methanol, sodium salt | C[O-].[Na+] | Experimental | CH3NaO | 54.024 | 0 | 0 | 1 | 23.06 | -4.0195 | - | - | - | - | - | 65.05 | - | - | - | - | - | - | Molar heat capacity at constant pressure, J/K/mol | Crystal | solid | solid | 298.15 | 101.325 | 1.3 | 10.1016/j.tca.2005.06.044 | Heat capacity measurements on sodium alkoxides | Thermochim. Acta | 2005 | InChI=1S/CH3O.Na/c1-2;/h1H3;/q-1;+1 | WQDUMFSSJAZKTM-UHFFFAOYSA-N | j.tca.2005.06.044.json | 1 | 1 | FALSE | inchi | inchikey::WQDUMFSSJAZKTM-UHFFFAOYSA-N | 0 | 0
methanol | CO | Experimental | CH4O | 32.042 | 0 | 1 | 1 | 20.23 | -0.3915 | - | - | - | - | - | 81 | - | - | - | - | - | - | Molar heat capacity at constant pressure, J/K/mol | Liquid | liquid | liquid | 298.15 | 101.325 | 1.3 | 10.1016/j.tca.2006.10.025 | Excess molar enthalpies and heat capacities of dimethyl sulfoxide + seven normal alkanols at 303.15K and atmospheric pressure | Thermochim. Acta | 2007 | InChI=1S/CH4O/c1-2/h2H,1H3 | OKKJLVBELUTLKV-UHFFFAOYSA-N | j.tca.2006.10.025.json | 2 | 1 | FALSE | inchi | inchikey::OKKJLVBELUTLKV-UHFFFAOYSA-N | 0 | 0
5-(1-adamantyl)tetrazole | C1C2CC3CC1CC(c1nn[nH]n1)(C2)C3 | Experimental | C11H16N4 | 204.277 | 1 | 1 | 3 | 54.46 | 1.6675 | - | - | - | - | - | 240 | - | - | - | - | - | - | Molar heat capacity at constant pressure, J/K/mol | Crystal | solid | solid | 298.15 | 101.325 | 1.3 | 10.1016/j.tca.2014.07.018 | Thermodynamic properties of 5-(1-adamantyl)tetrazole | Thermochim. Acta | 2014 | InChI=1S/C11H16N4/c1-7-2-9-3-8(1)5-11(4-7,6-9)10-12-14-15-13-10/h7-9H,1-6H2,(H,12,13,14,15) | OBWRBAQXRLLXFR-UHFFFAOYSA-N | j.tca.2014.07.018.json | 5 | 1 | FALSE | inchi | inchikey::OBWRBAQXRLLXFR-UHFFFAOYSA-N | 0 | 0
propanoylferrocene | CCC(=O)[c-]1cccc1.[Fe+2].c1cc[cH-]c1 | Experimental | C13H14FeO | 242.099 | 2 | 0 | 1 | 17.07 | 3.4012 | - | - | - | - | - | 280.7 | - | - | - | - | - | - | Molar heat capacity at constant pressure, J/K/mol | Crystal | solid | solid | 298.15 | 101.325 | 1.3 | 10.1021/je800266e | Heat Capacities and Thermodynamic Functions of Propanoylferrocene and Propylferrocene | J. Chem. Eng. Data | 2009 | InChI=1S/C8H9O.C5H5.Fe/c1-2-8(9)7-5-3-4-6-7;1-2-4-5-3-1;/h3-6H,2H2,1H3;1-5H;/q2*-1;+2 | BWOBSILZMSBFLC-UHFFFAOYSA-N | je800266e.json | 2 | 1 | FALSE | inchi | inchikey::BWOBSILZMSBFLC-UHFFFAOYSA-N | 0 | 0
diisobutyl ether | CC(C)COCC(C)C | Experimental | C8H18O | 130.231 | 4 | 0 | 1 | 9.23 | 2.315 | - | - | - | - | - | 276.08 | - | - | - | - | - | - | Molar heat capacity at constant pressure, J/K/mol | Liquid | liquid | liquid | 298.15 | 101.325 | 1.3 | 10.1021/je800998u | Phase Equilibria and Thermodynamic Properties of Some Branched Alkyl Ethers | J. Chem. Eng. Data | 2009 | InChI=1S/C8H18O/c1-7(2)5-9-6-8(3)4/h7-8H,5-6H2,1-4H3 | SZNYYWIUQFZLLT-UHFFFAOYSA-N | je800998u.json | 1 | 1 | FALSE | inchi | inchikey::SZNYYWIUQFZLLT-UHFFFAOYSA-N | 0 | 0
sodium decaoxotrititanatedigadolinate | [Gd+3].[Gd+3].[Na+].[Na+].[O-2].[O-2].[O-2].[O-2].[O-2].[O-2].[O-2].[O-2].[O-2].[O-2].[Ti+4].[Ti+4].[Ti+4] | Experimental | Gd2Na2O10Ti3 | 664.071 | 0 | 0 | 0 | 285 | -7.1875 | - | - | - | - | - | 358.3 | - | - | - | - | - | - | Molar heat capacity at constant pressure, J/K/mol | Crystal 2 | solid | solid | 298.15 | 101.325 | 1.4 | 10.1021/acs.jced.5b00047 | Heat Capacity and Standard Thermodynamic Functions of NaGdTiO4 and Na2Gd2Ti3O10 over the Range from (6 to 630) K | J. Chem. Eng. Data | 2015 | InChI=1S/2Gd.2Na.10O.3Ti/q2*+3;2*+1;10*-2;3*+4 | LCZVKZDNDWTYMV-UHFFFAOYSA-N | acs.jced.5b00047.json | 2 | 1 | FALSE | inchi | inchikey::LCZVKZDNDWTYMV-UHFFFAOYSA-N | 0 | 0
tricyclo(3.3.1.1:3,7)decan-1-amine | NC12CC3CC(CC(C3)C1)C2 | Experimental | C10H17N | 151.253 | 0 | 1 | 1 | 26.02 | 1.9139 | - | - | - | - | - | 266.4 | - | - | - | - | - | - | Molar heat capacity at constant pressure, J/K/mol | Crystal 1 | solid | solid | 298.15 | 101.325 | 1.4 | 10.1016/j.jct.2007.08.002 | Thermodynamic properties of 1-aminoadamantane | J. Chem. Thermodyn. | 2008 | InChI=1S/C10H17N/c11-10-4-7-1-8(5-10)3-9(2-7)6-10/h7-9H,1-6,11H2 | DKNWSYNQZKUICI-UHFFFAOYSA-N | j.jct.2007.08.002.json | 5 | 1 | FALSE | inchi | inchikey::DKNWSYNQZKUICI-UHFFFAOYSA-N | 0 | 0
1-butyl-3-methylimidazolium nitrate | CCCCn1cc[n+](C)c1.O=[N+]([O-])[O-] | Experimental | C8H15N3O3 | 201.226 | 3 | 0 | 4 | 75.01 | 0.8736 | - | - | - | - | - | 305.8 | - | - | - | - | - | - | Molar heat capacity at constant pressure, J/K/mol | Crystal 1 | solid | solid | 298.15 | 101.325 | 1.4 | 10.1016/j.tca.2008.05.002 | Thermochemial Properties of 1-Butyl-3-Methylimidazolium Nitrate | Thermochim. Acta | 2008 | InChI=1S/C8H15N2.NO3/c1-3-4-5-10-7-6-9(2)8-10;2-1(3)4/h6-8H,3-5H2,1-2H3;/q+1;-1 | WPHIMOZSRUCGGU-UHFFFAOYSA-N | j.tca.2008.05.002.json | 5 | 1 | FALSE | inchi | inchikey::WPHIMOZSRUCGGU-UHFFFAOYSA-N | 0 | 0
acetonitrile | CC#N | Experimental | C2H3N | 41.053 | 0 | 0 | 1 | 23.79 | 0.52988 | - | - | - | - | - | 90.93 | - | - | - | - | - | - | Molar heat capacity at constant pressure, J/K/mol | Liquid | liquid | liquid | 298.15 | 101.325 | 1.41 | 10.1016/j.jct.2009.08.002 | Heat capacities of the mixtures of ionic liquids with acetonitrile | J. Chem. Thermodyn. | 2010 | InChI=1S/C2H3N/c1-2-3/h1H3 | WEVYAHXRMPXWCK-UHFFFAOYSA-N | j.jct.2009.08.002.json | 3 | 1 | FALSE | inchi | inchikey::WEVYAHXRMPXWCK-UHFFFAOYSA-N | 0 | 0
1-ethyl-3-methylimidazolium bis((trifluoromethyl)sulfonyl)imide | CCn1cc[n+](C)c1.O=S(=O)([N-]S(=O)(=O)C(F)(F)F)C(F)(F)F | Experimental | C8H11F6N3O4S2 | 391.315 | 3 | 0 | 5 | 91.19 | 1.3918 | - | - | - | - | - | 505.7 | - | - | - | - | - | - | Molar heat capacity at constant pressure, J/K/mol | Liquid | liquid | liquid | 298.15 | 101.325 | 1.413 | 10.1016/j.jct.2006.11.006 | Thermodynamic properties and polymorphism of 1-alkyl-3-methylimidazolium bis(triflamides) | J. Chem. Thermodyn. | 2007 | InChI=1S/C6H11N2.C2F6NO4S2/c1-3-8-5-4-7(2)6-8;3-1(4,5)14(10,11)9-15(12,13)2(6,7)8/h4-6H,3H2,1-2H3;/q+1;-1 | LRESCJAINPKJTO-UHFFFAOYSA-N | j.jct.2006.11.006.json | 1 | 1 | FALSE | inchi | inchikey::LRESCJAINPKJTO-UHFFFAOYSA-N | 0 | 0
propylferrocene | CCCc1ccc[cH-]1.[Fe+2].c1cc[cH-]c1 | Experimental | C13H16Fe | 228.116 | 2 | 0 | 0 | 0 | 3.761 | - | - | - | - | - | 319.5 | - | - | - | - | - | - | Molar heat capacity at constant pressure, J/K/mol | Liquid | liquid | liquid | 298.15 | 101.325 | 1.5 | 10.1021/je800266e | Heat Capacities and Thermodynamic Functions of Propanoylferrocene and Propylferrocene | J. Chem. Eng. Data | 2009 | InChI=1S/C8H11.C5H5.Fe/c1-2-5-8-6-3-4-7-8;1-2-4-5-3-1;/h3-4,6-7H,2,5H2,1H3;1-5H;/q2*-1;+2 | RKEZHXGBECEYGM-UHFFFAOYSA-N | je800266e.json | 1 | 1 | FALSE | inchi | inchikey::RKEZHXGBECEYGM-UHFFFAOYSA-N | 0 | 0
potassium benzoate | O=C([O-])c1ccccc1.[K+] | Experimental | C7H5KO2 | 160.213 | 1 | 0 | 2 | 40.13 | -2.9459 | - | - | - | - | - | 172.3 | - | - | - | - | - | - | Molar heat capacity at constant pressure, J/K/mol | Crystal | solid | solid | 298.15 | 101.325 | 1.5 | 10.1007/s10765-009-0568-4 | Low-Temperature Heat Capacities and Standard Molar Enthalpy of Formation of Potassium Benzoate C7H5O2K(s) | Int. J. Thermophys. | 2009 | InChI=1S/C7H6O2.K/c8-7(9)6-4-2-1-3-5-6;/h1-5H,(H,8,9);/q;+1/p-1 | XAEFZNCEHLXOMS-UHFFFAOYSA-M | s10765-009-0568-4.json | 5 | 1 | FALSE | inchi | inchikey::XAEFZNCEHLXOMS-UHFFFAOYSA-M | 0 | 0
butan-1-ol | CCCCO | Experimental | C4H10O | 74.123 | 2 | 1 | 1 | 20.23 | 0.7788 | - | - | - | - | - | 177.1 | - | - | - | - | - | - | Molar heat capacity at constant pressure, J/K/mol | Liquid | liquid | liquid | 298.15 | 101.325 | 1.53 | 10.1016/j.jct.2007.04.011 | Molar heat capacities for (1-butanol + 1,4-butanediol, 2,3-butanediol, 1,2-butanediol, and 2-methyl-2,4-pentanediol) as function of temperature | J. Chem. Thermodyn. | 2007 | InChI=1S/C4H10O/c1-2-3-4-5/h5H,2-4H2,1H3 | LRHPLDYGYMQRHN-UHFFFAOYSA-N | j.jct.2007.04.011.json | 1 | 1 | FALSE | inchi | inchikey::LRHPLDYGYMQRHN-UHFFFAOYSA-N | 0 | 0
butan-2-ol | CCC(C)O | Experimental | C4H10O | 74.123 | 1 | 1 | 1 | 20.23 | 0.7772 | - | - | - | - | - | 197.23 | - | - | - | - | - | - | Molar heat capacity at constant pressure, J/K/mol | Liquid | liquid | liquid | 298.15 | 101.325 | 1.53 | 10.1021/je0497810 | Thermodynamic Properties of dodecane + 1-butanol and + 2-butanol systems | J. Chem. Eng. Data | 2004 | InChI=1S/C4H10O/c1-3-4(2)5/h4-5H,3H2,1-2H3 | BTANRVKWQNVYAZ-UHFFFAOYSA-N | je0497810.json | 2 | 1 | FALSE | inchi | inchikey::BTANRVKWQNVYAZ-UHFFFAOYSA-N | 0 | 0
gadolinium zirconate | [Gd+3].[Gd+3].[O-].[O-].[O-].[O-].[O-].[O-].[O].[Zr].[Zr] | Experimental | Gd2O7Zr2 | 608.941 | 0 | 0 | 6 | 199.5 | -0.8366 | - | - | - | - | - | 221.8 | - | - | - | - | - | - | Molar heat capacity at constant pressure, J/K/mol | Crystal | solid | solid | 298.15 | 101.325 | 1.6 | 10.1016/j.jct.2004.03.017 | The low-temperature heat capacity of some lanthanide zirconates | J. Chem. Thermodyn. | 2004 | InChI=1S/2Gd.7O.2Zr/q2*+3;;6*-1;; | JBVIPXVOVFRDNK-UHFFFAOYSA-N | j.jct.2004.03.017.json | 1 | 1 | FALSE | inchi | inchikey::JBVIPXVOVFRDNK-UHFFFAOYSA-N | 0 | 0
europium zirconate | [Eu+3].[Eu+3].[O-].[O-].[O-].[O-].[O-].[O-].[O].[Zr].[Zr] | Experimental | Eu2O7Zr2 | 598.369 | 0 | 0 | 6 | 199.5 | -0.8366 | - | - | - | - | - | 235.4 | - | - | - | - | - | - | Molar heat capacity at constant pressure, J/K/mol | Crystal | solid | solid | 298.15 | 101.325 | 1.6 | 10.1016/j.jct.2004.03.017 | The low-temperature heat capacity of some lanthanide zirconates | J. Chem. Thermodyn. | 2004 | InChI=1S/2Eu.7O.2Zr/q2*+3;;6*-1;; | UFWCUKAOFMJFKD-UHFFFAOYSA-N | j.jct.2004.03.017.json | 2 | 1 | FALSE | inchi | inchikey::UFWCUKAOFMJFKD-UHFFFAOYSA-N | 0 | 0
lithium uranyl molybdate (Li2[(UO2)(MoO4)2]) | [Li+].[Li+].[Mo].[Mo].[O-].[O-].[O-].[O-].[O].[O].[O].[O].[O].[O].[U+2] | Experimental | Li2Mo2O10U | 603.781 | 0 | 0 | 4 | 285 | -7.185 | - | - | - | - | - | 310.1 | - | - | - | - | - | - | Molar heat capacity at constant pressure, J/K/mol | Crystal | solid | solid | 298.15 | 101.325 | 1.6 | 10.1016/j.jct.2014.07.009 | Thermodynamic properties and behaviour of A2[(UO2)(MoO4)2] compounds with A = Li, Na, K, Rb, and Cs | J. Chem. Thermodyn. | 2014 | InChI=1S/2Li.2Mo.10O.U/q2*+1;;;;;;;;;4*-1;+2 | HRLGXMDALYDBRI-UHFFFAOYSA-N | j.jct.2014.07.009.json | 5 | 1 | FALSE | inchi | inchikey::HRLGXMDALYDBRI-UHFFFAOYSA-N | 0 | 0
sodium uranyl molybdate (Na2[(UO2)(MoO4)2]) | [Mo].[Mo].[Na+].[Na+].[O-].[O-].[O-].[O-].[O].[O].[O].[O].[O].[O].[U+2] | Experimental | Mo2Na2O10U | 635.879 | 0 | 0 | 4 | 285 | -7.185 | - | - | - | - | - | 308.6 | - | - | - | - | - | - | Molar heat capacity at constant pressure, J/K/mol | Crystal | solid | solid | 298.15 | 101.325 | 1.6 | 10.1016/j.jct.2014.07.009 | Thermodynamic properties and behaviour of A2[(UO2)(MoO4)2] compounds with A = Li, Na, K, Rb, and Cs | J. Chem. Thermodyn. | 2014 | InChI=1S/2Mo.2Na.10O.U/q;;2*+1;;;;;;;4*-1;+2 | BHRGGOXZOLLCMX-UHFFFAOYSA-N | j.jct.2014.07.009.json | 6 | 1 | FALSE | inchi | inchikey::BHRGGOXZOLLCMX-UHFFFAOYSA-N | 0 | 0
potassium uranyl molybdate (K2[(UO2)(MoO4)2]) | [K+].[K+].[Mo].[Mo].[O-].[O-].[O-].[O-].[O].[O].[O].[O].[O].[O].[U+2] | Experimental | K2Mo2O10U | 668.095 | 0 | 0 | 4 | 285 | -7.185 | - | - | - | - | - | 311.8 | - | - | - | - | - | - | Molar heat capacity at constant pressure, J/K/mol | Crystal | solid | solid | 298.15 | 101.325 | 1.6 | 10.1016/j.jct.2014.07.009 | Thermodynamic properties and behaviour of A2[(UO2)(MoO4)2] compounds with A = Li, Na, K, Rb, and Cs | J. Chem. Thermodyn. | 2014 | InChI=1S/2K.2Mo.10O.U/q2*+1;;;;;;;;;4*-1;+2 | NCTGHFYXXQGGKF-UHFFFAOYSA-N | j.jct.2014.07.009.json | 7 | 1 | FALSE | inchi | inchikey::NCTGHFYXXQGGKF-UHFFFAOYSA-N | 0 | 0
rubidium uranyl molybdate (Rb2[(UO2)(MoO4)2]) | [Mo].[Mo].[O-].[O-].[O-].[O-].[O].[O].[O].[O].[O].[O].[Rb+].[Rb+].[U+2] | Experimental | Mo2O10Rb2U | 760.835 | 0 | 0 | 4 | 285 | -7.185 | - | - | - | - | - | 300.7 | - | - | - | - | - | - | Molar heat capacity at constant pressure, J/K/mol | Crystal | solid | solid | 298.15 | 101.325 | 1.6 | 10.1016/j.jct.2014.07.009 | Thermodynamic properties and behaviour of A2[(UO2)(MoO4)2] compounds with A = Li, Na, K, Rb, and Cs | J. Chem. Thermodyn. | 2014 | InChI=1S/2Mo.10O.2Rb.U/q;;;;;;;;4*-1;2*+1;+2 | VPXWTOXLJNAUEW-UHFFFAOYSA-N | j.jct.2014.07.009.json | 8 | 1 | FALSE | inchi | inchikey::VPXWTOXLJNAUEW-UHFFFAOYSA-N | 0 | 0
cesium uranyl molybdate (Cs2[(UO2)(MoO4)2]) | [Cs+].[Cs+].[Mo].[Mo].[O-].[O-].[O-].[O-].[O].[O].[O].[O].[O].[O].[U+2] | Experimental | Cs2Mo2O10U | 855.709 | 0 | 0 | 4 | 285 | -7.185 | - | - | - | - | - | 302.5 | - | - | - | - | - | - | Molar heat capacity at constant pressure, J/K/mol | Crystal | solid | solid | 298.15 | 101.325 | 1.6 | 10.1016/j.jct.2014.07.009 | Thermodynamic properties and behaviour of A2[(UO2)(MoO4)2] compounds with A = Li, Na, K, Rb, and Cs | J. Chem. Thermodyn. | 2014 | InChI=1S/2Cs.2Mo.10O.U/q2*+1;;;;;;;;;4*-1;+2 | CUAHZMJXXRNDSE-UHFFFAOYSA-N | j.jct.2014.07.009.json | 9 | 1 | FALSE | inchi | inchikey::CUAHZMJXXRNDSE-UHFFFAOYSA-N | 0 | 0
propan-1-ol | CCCO | Experimental | C3H8O | 60.096 | 1 | 1 | 1 | 20.23 | 0.3887 | - | - | - | - | - | 144.3 | - | - | - | - | - | - | Molar heat capacity at constant pressure, J/K/mol | Liquid | liquid | liquid | 298.15 | 101.325 | 1.6 | 10.1021/je049738c | Partial Molar Heat Capacities and Partial Molar Volumes of All of the Isomeric (C3 to C5) Alkanols at Infinite Dilution in Water at 298.15 K | J. Chem. Eng. Data | 2004 | InChI=1S/C3H8O/c1-2-3-4/h4H,2-3H2,1H3 | BDERNNFJNOPAEC-UHFFFAOYSA-N | je049738c.json | 2 | 1 | FALSE | inchi | inchikey::BDERNNFJNOPAEC-UHFFFAOYSA-N | 0 | 0
4-methyl-cyclohex-4-ene-1, 2-dicarboxylic acid anhydride | CC1=CCC2C(=O)OC(=O)C2C1 | Experimental | C9H10O3 | 166.176 | 0 | 0 | 3 | 43.37 | 1.0423 | - | - | - | - | - | 203.501 | - | - | - | - | - | - | Molar heat capacity at constant pressure, J/K/mol | Crystal | solid | solid | 298.15 | 101.325 | 1.671 | 10.1021/je049585t | Molar heat capacity and thermodynamic properties of 4-Methyl-4-cyclohexene-1,2-dicarboxylic anhydride [C9H10O3] | J. Chem. Eng. Data | 2005 | InChI=1S/C9H10O3/c1-5-2-3-6-7(4-5)9(11)12-8(6)10/h2,6-7H,3-4H2,1H3 | OEMSKMUAMXLNKL-UHFFFAOYSA-N | je049585t.json | 1 | 1 | FALSE | inchi | inchikey::OEMSKMUAMXLNKL-UHFFFAOYSA-N | 0 | 0
methanol-d3 | [2H]C([2H])([2H])O | Experimental | CH4O | 35.0603 | 0 | 1 | 1 | 20.23 | -0.3915 | - | - | - | - | - | 84.91 | - | - | - | - | - | - | Molar heat capacity at constant pressure, J/K/mol | Liquid | liquid | liquid | 298.15 | 101.325 | 1.7 | 10.1016/j.jct.2008.06.008 | Deuterium isotope effect on molar heat capacities and apparent molar heat capacities in dilute aqueous solutions: A multi-channel heat-flow microcalorimeter study | J. Chem. Thermodyn. | 2008 | InChI=1S/CH4O/c1-2/h2H,1H3/i1D3 | OKKJLVBELUTLKV-FIBGUPNXSA-N | j.jct.2008.06.008.json | 3 | 1 | FALSE | inchi | inchikey::OKKJLVBELUTLKV-FIBGUPNXSA-N | 0 | 0
nitromethane | C[N+](=O)[O-] | Experimental | CH3NO2 | 61.04 | 0 | 0 | 2 | 43.14 | -0.1071 | - | - | - | - | - | 106.9 | - | - | - | - | - | - | Molar heat capacity at constant pressure, J/K/mol | Liquid | liquid | liquid | 298.15 | 101.325 | 1.7 | 10.1016/j.jct.2008.09.002 | Excess molar properties for binary systems of alkylimidazolium-based ionic liquids + nitromethane. Experimental results and ERAS-model calculations | J. Chem. Thermodyn. | 2009 | InChI=1S/CH3NO2/c1-2(3)4/h1H3 | LYGJENNIWJXYER-UHFFFAOYSA-N | j.jct.2008.09.002.json | 7 | 1 | FALSE | inchi | inchikey::LYGJENNIWJXYER-UHFFFAOYSA-N | 0 | 0
calcium niobium potassium sodium oxide (Ca2Nb4KNaO13) | [Ca+2].[Ca+2].[K+].[Na+].[Nb+5].[Nb+5].[Nb+5].[Nb+5].[O-2].[O-2].[O-2].[O-2].[O-2].[O-2].[O-2].[O-2].[O-2].[O-2].[O-2].[O-2].[O-2] | Experimental | Ca2KNaNb4O13 | 721.855 | 0 | 0 | 0 | 370.5 | -8.308 | - | - | - | - | - | 421.1 | - | - | - | - | - | - | Molar heat capacity at constant pressure, J/K/mol | Crystal 2 | solid | solid | 298.15 | 101.325 | 1.7 | 10.1016/j.jct.2019.06.031 | Thermodynamic and X-ray studies of layered perovskite KCa2NaNb4O13 | J. Chem. Thermodyn. | 2019 | InChI=1S/2Ca.K.Na.4Nb.13O/q2*+2;2*+1;4*+5;13*-2 | XXGHYWXIALZCKT-UHFFFAOYSA-N | j.jct.2019.06.031.json | 1 | 1 | FALSE | inchi | inchikey::XXGHYWXIALZCKT-UHFFFAOYSA-N | 0 | 0
1,1'-biadamantane | C1C2CC3CC1CC(C14CC5CC(CC(C5)C1)C4)(C2)C3 | Experimental | C20H30 | 270.46 | 1 | 0 | 0 | 0 | 5.4192 | - | - | - | - | - | 335.3 | - | - | - | - | - | - | Molar heat capacity at constant pressure, J/K/mol | Crystal 3 | solid | solid | 298.15 | 101.325 | 1.7 | 10.1016/j.tca.2007.03.018 | Investigation of thermodynamic properties of 1,1'-biadamantane | Thermochim. Acta | 2007 | InChI=1S/C20H30/c1-13-2-15-3-14(1)8-19(7-13,9-15)20-10-16-4-17(11-20)6-18(5-16)12-20/h13-18H,1-12H2 | MPXKIFWZOQVOLN-UHFFFAOYSA-N | j.tca.2007.03.018.json | 4 | 1 | FALSE | inchi | inchikey::MPXKIFWZOQVOLN-UHFFFAOYSA-N | 0 | 0
tetrabutylammonium iodide | CCCC[N+](CCCC)(CCCC)CCCC.[I-] | Experimental | C16H36IN | 369.375 | 12 | 0 | 0 | 0 | 2.0076 | - | - | - | - | - | 442.5 | - | - | - | - | - | - | Molar heat capacity at constant pressure, J/K/mol | Crystal 2 | solid | solid | 298.15 | 101.325 | 1.7 | 10.1016/j.tca.2008.10.017 | Thermodynamic properties of tetrabutylammonium iodide and tetrabutylammonium tetraphenylborate | Thermochim. Acta | 2009 | InChI=1S/C16H36N.HI/c1-5-9-13-17(14-10-6-2,15-11-7-3)16-12-8-4;/h5-16H2,1-4H3;1H/q+1;/p-1 | DPKBAXPHAYBPRL-UHFFFAOYSA-M | j.tca.2008.10.017.json | 1 | 1 | FALSE | inchi | inchikey::DPKBAXPHAYBPRL-UHFFFAOYSA-M | 0 | 0
1,4-diphenyl-2,3-dithiabutane | c1ccc(CSSCc2ccccc2)cc1 | Experimental | C14H14S2 | 246.4 | 5 | 0 | 2 | 0 | 4.7682 | - | - | - | - | - | 420.77 | - | - | - | - | - | - | Molar heat capacity at constant pressure, J/K/mol | Crystal | solid | solid | 298.15 | 101.325 | 1.7377 | 10.1016/j.tca.2007.05.014 | Heat capacity and thermodynamic properties of benzyl disulfide (C14H14S2) | Thermochim. Acta | 2007 | InChI=1S/C14H14S2/c1-3-7-13(8-4-1)11-15-16-12-14-9-5-2-6-10-14/h1-10H,11-12H2 | GVPWHKZIJBODOX-UHFFFAOYSA-N | j.tca.2007.05.014.json | 1 | 1 | FALSE | inchi | inchikey::GVPWHKZIJBODOX-UHFFFAOYSA-N | 0 | 0
ethanol | CCO | Experimental | C2H6O | 46.069 | 0 | 1 | 1 | 20.23 | -0.0014 | - | - | - | - | - | 112.03 | - | - | - | - | - | - | Molar heat capacity at constant pressure, J/K/mol | Liquid | liquid | liquid | 298.15 | 101.325 | 1.74 | 10.1016/j.jct.2004.12.010 | Excess isobaric molar heat capacities and excess molar volumes for ethanol + n-decane and n-undecane systems | J. Chem. Thermodyn. | 2005 | InChI=1S/C2H6O/c1-2-3/h3H,2H2,1H3 | LFQSCWFLJHTTHZ-UHFFFAOYSA-N | j.jct.2004.12.010.json | 1 | 1 | FALSE | inchi | inchikey::LFQSCWFLJHTTHZ-UHFFFAOYSA-N | 0 | 0
1,4-butanediol | OCCCCO | Experimental | C4H10O2 | 90.122 | 3 | 2 | 2 | 40.46 | -0.2488 | - | - | - | - | - | 203.06 | - | - | - | - | - | - | Molar heat capacity at constant pressure, J/K/mol | Liquid | liquid | liquid | 298.15 | 101.325 | 1.76 | 10.1016/j.jct.2007.04.011 | Molar heat capacities for (1-butanol + 1,4-butanediol, 2,3-butanediol, 1,2-butanediol, and 2-methyl-2,4-pentanediol) as function of temperature | J. Chem. Thermodyn. | 2007 | InChI=1S/C4H10O2/c5-3-1-2-4-6/h5-6H,1-4H2 | WERYXYBDKMZEQL-UHFFFAOYSA-N | j.jct.2007.04.011.json | 2 | 1 | FALSE | inchi | inchikey::WERYXYBDKMZEQL-UHFFFAOYSA-N | 0 | 0
methanol-d4 | [2H]OC([2H])([2H])[2H] | Experimental | CH4O | 36.0664 | 1 | 1 | 1 | 20.23 | -0.3915 | - | - | - | - | - | 87.75 | - | - | - | - | - | - | Molar heat capacity at constant pressure, J/K/mol | Liquid | liquid | liquid | 298.15 | 101.325 | 1.76 | 10.1016/j.jct.2008.06.008 | Deuterium isotope effect on molar heat capacities and apparent molar heat capacities in dilute aqueous solutions: A multi-channel heat-flow microcalorimeter study | J. Chem. Thermodyn. | 2008 | InChI=1S/CH4O/c1-2/h2H,1H3/i1D3,2D | OKKJLVBELUTLKV-MZCSYVLQSA-N | j.jct.2008.06.008.json | 4 | 1 | FALSE | inchi | inchikey::OKKJLVBELUTLKV-MZCSYVLQSA-N | 0 | 0
aluminum oxide (Al2O3) | [Al+3].[Al+3].[O-2].[O-2].[O-2] | Experimental | Al2O3 | 101.961 | 0 | 0 | 0 | 85.5 | -1.118 | - | - | - | - | - | 78.8 | - | - | - | - | - | - | Molar heat capacity at constant pressure, J/K/mol | Crystal | solid | solid | 298.15 | 101.325 | 1.79 | 10.1016/j.tca.2016.03.013 | Enthalpies of fusion, vaporisation and sublimation of crown ethers determined by thermogravimetry and differential scanning calorimetry | Thermochim. Acta | 2017 | InChI=1S/2Al.3O/q2*+3;3*-2 | PNEYBMLMFCGWSK-UHFFFAOYSA-N | j.tca.2016.03.013.json | 7 | 1 | FALSE | inchi | inchikey::PNEYBMLMFCGWSK-UHFFFAOYSA-N | 0 | 0
1-ethylpyridinium hexafluorophosphate | CC[n+]1ccccc1.F[P-](F)(F)(F)(F)F | Experimental | C7H10F6NP | 253.126 | 1 | 0 | 0 | 3.88 | 4.3764 | - | - | - | - | - | 293.039 | - | - | - | - | - | - | Molar heat capacity at constant pressure, J/K/mol | Crystal | solid | solid | 298.15 | 101.325 | 1.793 | 10.1016/j.jct.2013.08.024 | Molar heat capacity and thermodynamic properties of N-alklypyridinium hexafluorophosphate salts, [Cnpy][PF6] (n = 2, 3, 5) | J. Chem. Thermodyn. | 2014 | InChI=1S/C7H10N.F6P/c1-2-8-6-4-3-5-7-8;1-7(2,3,4,5)6/h3-7H,2H2,1H3;/q+1;-1 | IXUFJPDZCQJYBC-UHFFFAOYSA-N | j.jct.2013.08.024.json | 1 | 1 | FALSE | inchi | inchikey::IXUFJPDZCQJYBC-UHFFFAOYSA-N | 0 | 0
antimony cobalt oxide (Sb2Co7O12) | [Co+2].[Co+2].[Co+2].[Co+2].[Co+2].[Co+2].[Co+2].[O-2].[O-2].[O-2].[O-2].[O-].[O-].[O-].[O-].[O-].[O-].[O].[O].[Sb].[Sb] | Experimental | Co7O12Sb2 | 848.039 | 0 | 0 | 6 | 342 | -2.2047 | - | - | - | - | - | 445.2 | - | - | - | - | - | - | Molar heat capacity at constant pressure, J/K/mol | Crystal 2 | solid | solid | 298.15 | 101.325 | 1.8 | 10.1016/j.jct.2014.01.029 | Thermodynamic and spectroscopic properties of Co7/3Sb2/3O4 | J. Chem. Thermodyn. | 2014 | InChI=1S/7Co.12O.2Sb/q7*+2;;;4*-2;6*-1;; | UHJPPYHDGAAPFV-UHFFFAOYSA-N | j.jct.2014.01.029.json | 1 | 1 | FALSE | inchi | inchikey::UHJPPYHDGAAPFV-UHFFFAOYSA-N | 0 | 0
barium manganese chloride oxide (Ba5Mn3O12Cl) | [Ba+2].[Ba+2].[Ba+2].[Ba+2].[Ba+2].[Cl-].[Mn].[Mn].[Mn].[O-].[O-].[O-].[O-].[O-].[O-].[O-].[O-].[O-].[O].[O].[O] | Experimental | Ba5ClMn3O12 | 1078.895 | 0 | 0 | 9 | 342 | -6.3331 | - | - | - | - | - | 443.2 | - | - | - | - | - | - | Molar heat capacity at constant pressure, J/K/mol | Crystal | solid | solid | 298.15 | 101.325 | 1.8 | 10.1016/j.jct.2018.09.004 | Synthesis, structure and thermodynamic properties of Ba5(MnO4)3Cl apatite | J. Chem. Thermodyn. | 2019 | InChI=1S/5Ba.ClH.3Mn.12O/h;;;;;1H;;;;;;;;;;;;;;;/q5*+2;;;;;;;;9*-1/p-1 | IIVNMKDQGMYJMY-UHFFFAOYSA-M | j.jct.2018.09.004.json | 1 | 1 | FALSE | inchi | inchikey::IIVNMKDQGMYJMY-UHFFFAOYSA-M | 0 | 0
cobalt gadolinium oxide | [Co+3].[Gd+3].[O-2].[O-2].[O-2] | Experimental | CoGdO3 | 264.18 | 0 | 0 | 0 | 85.5 | -0.3589 | - | - | - | - | - | 92.1 | - | - | - | - | - | - | Molar heat capacity at constant pressure, J/K/mol | Crystal | solid | solid | 298.15 | 101.325 | 1.8 | 10.1016/j.tca.2007.09.001 | Heat capacities of RCoO3(s) (R = La, Nd, Sm Eu, Gd, Tb, Dy and Ho) by differential scanning calorimetry | Thermochim. Acta | 2007 | InChI=1S/Co.Gd.3O/q2*+3;3*-2 | PANFPDVURCYKKD-UHFFFAOYSA-N | j.tca.2007.09.001.json | 5 | 1 | FALSE | inchi | inchikey::PANFPDVURCYKKD-UHFFFAOYSA-N | 0 | 0
propan-2-ol | CC(C)O | Experimental | C3H8O | 60.096 | 0 | 1 | 1 | 20.23 | 0.3871 | - | - | - | - | - | 155.2 | - | - | - | - | - | - | Molar heat capacity at constant pressure, J/K/mol | Liquid | liquid | liquid | 298.15 | 101.325 | 1.8 | 10.1021/je049738c | Partial Molar Heat Capacities and Partial Molar Volumes of All of the Isomeric (C3 to C5) Alkanols at Infinite Dilution in Water at 298.15 K | J. Chem. Eng. Data | 2004 | InChI=1S/C3H8O/c1-3(2)4/h3-4H,1-2H3 | KFZMGEQAYNKOFK-UHFFFAOYSA-N | je049738c.json | 3 | 1 | FALSE | inchi | inchikey::KFZMGEQAYNKOFK-UHFFFAOYSA-N | 0 | 0
1,2-diphenylethyne | C(#Cc1ccccc1)c1ccccc1 | Experimental | C14H10 | 178.234 | 0 | 0 | 0 | 0 | 3.0864 | - | - | - | - | - | 223.14 | - | - | - | - | - | - | Molar heat capacity at constant pressure, J/K/mol | Crystal | solid | solid | 298.15 | 101.325 | 1.81 | 10.1021/je200673a | Heat Capacity and Thermodynamic Functions of Diphenylacetylene | J. Chem. Eng. Data | 2011 | InChI=1S/C14H10/c1-3-7-13(8-4-1)11-12-14-9-5-2-6-10-14/h1-10H | JRXXLCKWQFKACW-UHFFFAOYSA-N | je200673a.json | 1 | 1 | FALSE | inchi | inchikey::JRXXLCKWQFKACW-UHFFFAOYSA-N | 0 | 0
sodium ethoxide | CC[O-].[Na+] | Experimental | C2H5NaO | 68.051 | 0 | 0 | 1 | 23.06 | -3.6294 | - | - | - | - | - | 90.9 | - | - | - | - | - | - | Molar heat capacity at constant pressure, J/K/mol | Crystal | solid | solid | 298.15 | 101.325 | 1.82 | 10.1016/j.tca.2005.06.044 | Heat capacity measurements on sodium alkoxides | Thermochim. Acta | 2005 | InChI=1S/C2H5O.Na/c1-2-3;/h2H2,1H3;/q-1;+1 | QDRKDTQENPPHOJ-UHFFFAOYSA-N | j.tca.2005.06.044.json | 2 | 1 | FALSE | inchi | inchikey::QDRKDTQENPPHOJ-UHFFFAOYSA-N | 0 | 0
1-(tert-butyl)-4-(4-nitrophenoxy)benzene | CC(C)(C)c1ccc(Oc2ccc([N+](=O)[O-])cc2)cc1 | Experimental | C16H17NO3 | 271.316 | 3 | 0 | 3 | 52.37 | 4.6846 | - | - | - | - | - | 359.0184 | - | - | - | - | - | - | Molar heat capacity at constant pressure, J/K/mol | Crystal | solid | solid | 298.15 | 101.325 | 1.8292 | 10.1016/j.jct.2016.10.031 | Low temperature heat capacity and thermodynamic parameters of phase transitions of 4-nitro-4'-tert-butyl-diphenyl oxide | J. Chem. Thermodyn. | 2017 | InChI=1S/C16H17NO3/c1-16(2,3)12-4-8-14(9-5-12)20-15-10-6-13(7-11-15)17(18)19/h4-11H,1-3H3 | ZWOYWHYRFBLDEV-UHFFFAOYSA-N | j.jct.2016.10.031.json | 1 | 1 | FALSE | inchi | inchikey::ZWOYWHYRFBLDEV-UHFFFAOYSA-N | 0 | 0
silver bromide | [Ag+].[Br-] | Experimental | AgBr | 187.772 | 0 | 0 | 0 | 0 | -2.9985 | - | - | - | - | - | 56.55 | - | - | - | - | - | - | Molar heat capacity at constant pressure, J/K/mol | Crystal | solid | solid | 298.15 | 101.325 | 1.88 | 10.1021/je700668b | Thermodynamic Properties of AgCl and AgBr | J. Chem. Eng. Data | 2008 | InChI=1S/Ag.BrH/h;1H/q+1;/p-1 | ADZWSOLPGZMUMY-UHFFFAOYSA-M | je700668b.json | 2 | 1 | FALSE | inchi | inchikey::ADZWSOLPGZMUMY-UHFFFAOYSA-M | 0 | 0
acetonitrile-d3 | [2H]C([2H])([2H])C#N | Experimental | C2H3N | 44.0713 | 0 | 0 | 1 | 23.79 | 0.52988 | - | - | - | - | - | 95.02 | - | - | - | - | - | - | Molar heat capacity at constant pressure, J/K/mol | Liquid | liquid | liquid | 298.15 | 101.325 | 1.9 | 10.1016/j.jct.2008.06.008 | Deuterium isotope effect on molar heat capacities and apparent molar heat capacities in dilute aqueous solutions: A multi-channel heat-flow microcalorimeter study | J. Chem. Thermodyn. | 2008 | InChI=1S/C2H3N/c1-2-3/h1H3/i1D3 | WEVYAHXRMPXWCK-FIBGUPNXSA-N | j.jct.2008.06.008.json | 5 | 1 | FALSE | inchi | inchikey::WEVYAHXRMPXWCK-FIBGUPNXSA-N | 0 | 0
lead vanadium chloride oxide (Pb5V3ClO12) | [Cl-].[O-2].[O-2].[O-2].[O-2].[O-2].[O-2].[O-2].[O-2].[O-2].[O-2].[O-2].[O-2].[Pb+2].[Pb+2].[Pb+2].[Pb+2].[Pb+2].[V+5].[V+5].[V+5] | Experimental | ClO12Pb5V3 | 1416.273 | 0 | 0 | 0 | 342 | -6.3331 | - | - | - | - | - | 433.7 | - | - | - | - | - | - | Molar heat capacity at constant pressure, J/K/mol | Crystal 1 | solid | solid | 298.15 | 101.325 | 1.9 | 10.1016/j.tca.2010.12.026 | Thermodynamic properties of pentalead tris(vanadate) chloride | Thermochim. Acta | 2011 | InChI=1S/ClH.12O.5Pb.3V/h1H;;;;;;;;;;;;;;;;;;;;/q;12*-2;5*+2;3*+5/p-1 | OBQLNLQMOQDARD-UHFFFAOYSA-M | j.tca.2010.12.026.json | 5 | 1 | FALSE | inchi | inchikey::OBQLNLQMOQDARD-UHFFFAOYSA-M | 0 | 0
1-ethyl-3-methylimidazolium ethyl sulfate | CCOS(=O)(=O)[O-].CCn1cc[n+](C)c1 | Experimental | C8H16N2O4S | 236.293 | 3 | 0 | 5 | 75.24 | -0.1844 | - | - | - | - | - | 382.8 | - | - | - | - | - | - | Molar heat capacity at constant pressure, J/K/mol | Liquid | liquid | liquid | 298.15 | 101.325 | 1.9 | 10.1016/j.tca.2015.01.022 | Evaluation of thermodynamic properties for non-crystallizable ionic liquids | Thermochim. Acta | 2015 | InChI=1S/C6H11N2.C2H6O4S/c1-3-8-5-4-7(2)6-8;1-2-6-7(3,4)5/h4-6H,3H2,1-2H3;2H2,1H3,(H,3,4,5)/q+1;/p-1 | VRFOKYHDLYBVAL-UHFFFAOYSA-M | j.tca.2015.01.022.json | 1 | 1 | FALSE | inchi | inchikey::VRFOKYHDLYBVAL-UHFFFAOYSA-M | 0 | 0
1-butyl-3-methylimidazolium tetrafluoroborate | CCCCn1cc[n+](C)c1.F[B-](F)(F)F | Experimental | C8H15BF4N2 | 226.026 | 3 | 0 | 1 | 8.81 | 2.4127 | - | - | - | - | - | 366.7 | - | - | - | - | - | - | Molar heat capacity at constant pressure, J/K/mol | Liquid | liquid | liquid | 298.15 | 101.325 | 1.9 | 10.1016/j.tca.2015.01.022 | Evaluation of thermodynamic properties for non-crystallizable ionic liquids | Thermochim. Acta | 2015 | InChI=1S/C8H15N2.BF4/c1-3-4-5-10-7-6-9(2)8-10;2-1(3,4)5/h6-8H,3-5H2,1-2H3;/q+1;-1 | LSBXQLQATZTAPE-UHFFFAOYSA-N | j.tca.2015.01.022.json | 2 | 1 | FALSE | inchi | inchikey::LSBXQLQATZTAPE-UHFFFAOYSA-N | 0 | 0
diethyl 2-acetamidomalonate | CCOC(=O)C(N=C(C)O)C(=O)OCC | Experimental | C9H15NO5 | 217.221 | 5 | 1 | 5 | 85.19 | 0.4576 | - | - | - | - | - | 312.2 | - | - | - | - | - | - | Molar heat capacity at constant pressure, J/K/mol | Crystal | solid | solid | 298.15 | 101.325 | 1.9 | 10.1021/je400159e | Heat Capacity and Thermodynamic Property Studies of Diethyl Acetamidomalonate (C9H15NO5) | J. Chem. Eng. Data | 2013 | InChI=1S/C9H15NO5/c1-4-14-8(12)7(10-6(3)11)9(13)15-5-2/h7H,4-5H2,1-3H3,(H,10,11) | ISOLMABRZPQKOV-UHFFFAOYSA-N | je400159e.json | 1 | 1 | FALSE | inchi | inchikey::ISOLMABRZPQKOV-UHFFFAOYSA-N | 0 | 0
dichloromethane | ClCCl | Experimental | CH2Cl2 | 84.933 | 0 | 0 | 0 | 0 | 1.4215 | - | - | - | - | - | 95.61 | - | - | - | - | - | - | Molar heat capacity at constant pressure, J/K/mol | Liquid | liquid | liquid | 298.15 | 101.325 | 1.91 | 10.1016/j.jct.2008.06.008 | Deuterium isotope effect on molar heat capacities and apparent molar heat capacities in dilute aqueous solutions: A multi-channel heat-flow microcalorimeter study | J. Chem. Thermodyn. | 2008 | InChI=1S/CH2Cl2/c2-1-3/h1H2 | YMWUJEATGCHHMB-UHFFFAOYSA-N | j.jct.2008.06.008.json | 13 | 1 | FALSE | inchi | inchikey::YMWUJEATGCHHMB-UHFFFAOYSA-N | 0 | 0
neptunium(IV) oxide | [Np+4].[O-2].[O-2] | Experimental | NpO2 | 268.998 | 0 | 0 | 0 | 57 | -0.2376 | - | - | - | - | - | 66.2 | - | - | - | - | - | - | Molar heat capacity at constant pressure, J/K/mol | Crystal | solid | solid | 298.15 | 101.325 | 1.93 | 10.1016/j.jct.2010.11.010 | The high temperature heat capacity of NpO2 | J. Chem. Thermodyn. | 2011 | InChI=1S/Np.2O/q+4;2*-2 | QKUTVYUEUPNRBO-UHFFFAOYSA-N | j.jct.2010.11.010.json | 1 | 1 | FALSE | inchi | inchikey::QKUTVYUEUPNRBO-UHFFFAOYSA-N | 0 | 0
1-methylhydantoin | CN1CC(O)=NC1=O | Experimental | C4H6N2O2 | 114.104 | 0 | 1 | 1 | 52.9 | 0.0083 | - | - | - | - | - | 107.01 | - | - | - | - | - | - | Molar heat capacity at constant pressure, J/K/mol | Crystal | solid | solid | 298.15 | 101.325 | 1.95 | 10.1016/j.tca.2017.06.024 | Evaluation of sublimation enthalpy by thermogravimetry: Analysis of the diffusion effects in the case of methyl and phenyl substituted hydantoins | Thermochim. Acta | 2017 | InChI=1S/C4H6N2O2/c1-6-2-3(7)5-4(6)8/h2H2,1H3,(H,5,7,8) | RHYBFKMFHLPQPH-UHFFFAOYSA-N | j.tca.2017.06.024.json | 11 | 1 | FALSE | inchi | inchikey::RHYBFKMFHLPQPH-UHFFFAOYSA-N | 0 | 0
trizirconium tetraphosphate | O=P([O-])([O-])[O-].O=P([O-])([O-])[O-].O=P([O-])([O-])[O-].O=P([O-])([O-])[O-].[Zr+4].[Zr+4].[Zr+4] | Experimental | O16P4Zr3 | 653.552 | 0 | 0 | 16 | 345 | -11.3059 | - | - | - | - | - | 387 | - | - | - | - | - | - | Molar heat capacity at constant pressure, J/K/mol | Crystal | solid | solid | 298.15 | 101.325 | 1.995 | 10.1016/j.jct.2004.11.002 | Thermodynamic properties of trizirconium tetraphosphate | J. Chem. Thermodyn. | 2005 | InChI=1S/4H3O4P.3Zr/c4*1-5(2,3)4;;;/h4*(H3,1,2,3,4);;;/q;;;;3*+4/p-12 | LEHFSLREWWMLPU-UHFFFAOYSA-B | j.jct.2004.11.002.json | 4 | 1 | FALSE | inchi | inchikey::LEHFSLREWWMLPU-UHFFFAOYSA-B | 0 | 0
1,2-butanediol | CCC(O)CO | Experimental | C4H10O2 | 90.122 | 2 | 2 | 2 | 40.46 | -0.2504 | - | - | - | - | - | 230.94 | - | - | - | - | - | - | Molar heat capacity at constant pressure, J/K/mol | Liquid | liquid | liquid | 298.15 | 101.325 | 2 | 10.1016/j.jct.2007.04.011 | Molar heat capacities for (1-butanol + 1,4-butanediol, 2,3-butanediol, 1,2-butanediol, and 2-methyl-2,4-pentanediol) as function of temperature | J. Chem. Thermodyn. | 2007 | InChI=1S/C4H10O2/c1-2-4(6)3-5/h4-6H,2-3H2,1H3 | BMRWNKZVCUKKSR-UHFFFAOYSA-N | j.jct.2007.04.011.json | 4 | 1 | FALSE | inchi | inchikey::BMRWNKZVCUKKSR-UHFFFAOYSA-N | 0 | 0
imidazole-2-thiol, 1-methyl- | Cn1ccnc1S | Experimental | C4H6N2S | 114.173 | 0 | 1 | 3 | 17.82 | 0.7088 | - | - | - | - | - | 129.8 | - | - | - | - | - | - | Molar heat capacity at constant pressure, J/K/mol | Crystal | solid | solid | 298.15 | 101.325 | 2 | 10.1016/j.jct.2018.03.002 | Thermochemistry of R-SH group in gaseous phase: Experimental and theoretical studies of three sulfur imidazole derivatives | J. Chem. Thermodyn. | 2018 | InChI=1S/C4H6N2S/c1-6-3-2-5-4(6)7/h2-3H,1H3,(H,5,7) | PMRYVIKBURPHAH-UHFFFAOYSA-N | j.jct.2018.03.002.json | 6 | 1 | FALSE | inchi | inchikey::PMRYVIKBURPHAH-UHFFFAOYSA-N | 0 | 0
tetrahydrofuran | C1CCOC1 | Experimental | C4H8O | 72.107 | 0 | 0 | 1 | 9.23 | 0.7968 | - | - | - | - | - | 126.4 | - | - | - | - | - | - | Molar heat capacity at constant pressure, J/K/mol | Liquid | liquid | liquid | 298.15 | 101.325 | 2 | 10.1016/j.tca.2006.05.010 | Thermophysical properties of dimethyl sulfoxide + cyclic and linear ethers at 308.15K Application of an extended cell model | Thermochim. Acta | 2006 | InChI=1S/C4H8O/c1-2-4-5-3-1/h1-4H2 | WYURNTSHIVDZCO-UHFFFAOYSA-N | j.tca.2006.05.010.json | 5 | 1 | FALSE | inchi | inchikey::WYURNTSHIVDZCO-UHFFFAOYSA-N | 0 | 0
silver chloride | [Ag+].[Cl-] | Experimental | AgCl | 143.321 | 0 | 0 | 0 | 0 | -2.9985 | - | - | - | - | - | 60.33 | - | - | - | - | - | - | Molar heat capacity at constant pressure, J/K/mol | Crystal | solid | solid | 298.15 | 101.325 | 2 | 10.1021/je700668b | Thermodynamic Properties of AgCl and AgBr | J. Chem. Eng. Data | 2008 | InChI=1S/Ag.ClH/h;1H/q+1;/p-1 | HKZLPVFGJNLROG-UHFFFAOYSA-M | je700668b.json | 1 | 1 | FALSE | inchi | inchikey::HKZLPVFGJNLROG-UHFFFAOYSA-M | 0 | 0
1-propylpyridinium hexafluorophosphate | CCC[n+]1ccccc1.F[P-](F)(F)(F)(F)F | Experimental | C8H12F6NP | 267.153 | 2 | 0 | 0 | 3.88 | 4.7665 | - | - | - | - | - | 328.696 | - | - | - | - | - | - | Molar heat capacity at constant pressure, J/K/mol | Crystal | solid | solid | 298.15 | 101.325 | 2.007 | 10.1016/j.jct.2013.08.024 | Molar heat capacity and thermodynamic properties of N-alklypyridinium hexafluorophosphate salts, [Cnpy][PF6] (n = 2, 3, 5) | J. Chem. Thermodyn. | 2014 | InChI=1S/C8H12N.F6P/c1-2-6-9-7-4-3-5-8-9;1-7(2,3,4,5)6/h3-5,7-8H,2,6H2,1H3;/q+1;-1 | OUGGDHLENSLZGS-UHFFFAOYSA-N | j.jct.2013.08.024.json | 2 | 1 | FALSE | inchi | inchikey::OUGGDHLENSLZGS-UHFFFAOYSA-N | 0 | 0
dichloromethane-d2 | [2H]C([2H])(Cl)Cl | Experimental | CH2Cl2 | 86.9452 | 0 | 0 | 0 | 0 | 1.4215 | - | - | - | - | - | 101.49 | - | - | - | - | - | - | Molar heat capacity at constant pressure, J/K/mol | Liquid | liquid | liquid | 298.15 | 101.325 | 2.03 | 10.1016/j.jct.2008.06.008 | Deuterium isotope effect on molar heat capacities and apparent molar heat capacities in dilute aqueous solutions: A multi-channel heat-flow microcalorimeter study | J. Chem. Thermodyn. | 2008 | InChI=1S/CH2Cl2/c2-1-3/h1H2/i1D2 | YMWUJEATGCHHMB-DICFDUPASA-N | j.jct.2008.06.008.json | 2 | 1 | FALSE | inchi | inchikey::YMWUJEATGCHHMB-DICFDUPASA-N | 0 | 0
2-methyl-2,4-pentanediol | CC(O)CC(C)(C)O | Experimental | C6H14O2 | 118.176 | 2 | 2 | 2 | 40.46 | 0.5282 | - | - | - | - | - | 263.09 | - | - | - | - | - | - | Molar heat capacity at constant pressure, J/K/mol | Liquid | liquid | liquid | 298.15 | 101.325 | 2.04 | 10.1016/j.jct.2007.04.011 | Molar heat capacities for (1-butanol + 1,4-butanediol, 2,3-butanediol, 1,2-butanediol, and 2-methyl-2,4-pentanediol) as function of temperature | J. Chem. Thermodyn. | 2007 | InChI=1S/C6H14O2/c1-5(7)4-6(2,3)8/h5,7-8H,4H2,1-3H3 | SVTBMSDMJJWYQN-UHFFFAOYSA-N | j.jct.2007.04.011.json | 5 | 1 | FALSE | inchi | inchikey::SVTBMSDMJJWYQN-UHFFFAOYSA-N | 0 | 0
pyridine | c1ccncc1 | Experimental | C5H5N | 79.102 | 0 | 0 | 1 | 12.89 | 1.0816 | - | - | - | - | - | 131.74 | - | - | - | - | - | - | Molar heat capacity at constant pressure, J/K/mol | Liquid | liquid | liquid | 298.15 | 101.325 | 2.04 | 10.1021/je301353z | Thermodynamic Properties of Ternary Mixtures Containing Ionic Liquids and Organic Solvents | J. Chem. Eng. Data | 2013 | InChI=1S/C5H5N/c1-2-4-6-5-3-1/h1-5H | JUJWROOIHBZHMG-UHFFFAOYSA-N | je301353z.json | 4 | 1 | FALSE | inchi | inchikey::JUJWROOIHBZHMG-UHFFFAOYSA-N | 0 | 0
2,3-butanediol | CC(O)C(C)O | Experimental | C4H10O2 | 90.122 | 1 | 2 | 2 | 40.46 | -0.252 | - | - | - | - | - | 236.67 | - | - | - | - | - | - | Molar heat capacity at constant pressure, J/K/mol | Liquid | liquid | liquid | 298.15 | 101.325 | 2.05 | 10.1016/j.jct.2007.04.011 | Molar heat capacities for (1-butanol + 1,4-butanediol, 2,3-butanediol, 1,2-butanediol, and 2-methyl-2,4-pentanediol) as function of temperature | J. Chem. Thermodyn. | 2007 | InChI=1S/C4H10O2/c1-3(5)4(2)6/h3-6H,1-2H3 | OWBTYPJTUOEWEK-UHFFFAOYSA-N | j.jct.2007.04.011.json | 3 | 1 | FALSE | inchi | inchikey::OWBTYPJTUOEWEK-UHFFFAOYSA-N | 0 | 0
benzene | c1ccccc1 | Experimental | C6H6 | 78.114 | 0 | 0 | 0 | 0 | 1.6866 | - | - | - | - | - | 135.18 | - | - | - | - | - | - | Molar heat capacity at constant pressure, J/K/mol | Liquid | liquid | liquid | 298.15 | 101.325 | 2.09 | 10.1016/j.fluid.2014.06.024 | Heat capacities of binary and ternary mixtures containing o-chlorotoluene, cyclic ether and aromatic hydrocarbons | Fluid Phase Equilib. | 2014 | InChI=1S/C6H6/c1-2-4-6-5-3-1/h1-6H | UHOVQNZJYSORNB-UHFFFAOYSA-N | j.fluid.2014.06.024.json | 3 | 1 | FALSE | inchi | inchikey::UHOVQNZJYSORNB-UHFFFAOYSA-N | 0 | 0
bis(methacryloyloxy)triphenylbismuth | C=C(C)C(=O)[O-].C=C(C)C(=O)[O-].[Bi+2].[c]1ccccc1.[c]1ccccc1.[c]1ccccc1 | Experimental | C26H25BiO4 | 610.462 | 2 | 0 | 4 | 80.26 | 2.7044 | - | - | - | - | - | 560.8 | - | - | - | - | - | - | Molar heat capacity at constant pressure, J/K/mol | Crystal 1 | solid | solid | 298.15 | 101.325 | 2.1 | 10.1021/acs.jced.5b01032 | Calorimetric Study of Triphenylbismuth Dimethacrylate Ph3Bi(O2CCMe-CH2)2 | J. Chem. Eng. Data | 2016 | InChI=1S/3C6H5.2C4H6O2.Bi/c3*1-2-4-6-5-3-1;2*1-3(2)4(5)6;/h3*1-5H;2*1H2,2H3,(H,5,6);/q;;;;;+2/p-2 | QKUKQJDQEKJZCB-UHFFFAOYSA-L | acs.jced.5b01032.json | 1 | 1 | FALSE | inchi | inchikey::QKUKQJDQEKJZCB-UHFFFAOYSA-L | 0 | 0
tris(1,1,1,5,5,5-hexafluoro-2,4-pentanedionato)aluminum | O=C([CH-]C(=O)C(F)(F)F)C(F)(F)F.O=C([CH-]C(=O)C(F)(F)F)C(F)(F)F.O=C([CH-]C(=O)C(F)(F)F)C(F)(F)F.[Al+3] | Experimental | C15H3AlF18O6 | 648.129 | 6 | 0 | 6 | 102.42 | 3.9797 | - | - | - | - | - | 608.3 | - | - | - | - | - | - | Molar heat capacity at constant pressure, J/K/mol | Crystal | solid | solid | 298.15 | 101.325 | 2.1 | 10.1016/j.jct.2019.06.013 | Low-temperature thermodynamic properties of Al(C5HF6O2)3 | J. Chem. Thermodyn. | 2019 | InChI=1S/3C5HF6O2.Al/c3*6-4(7,8)2(12)1-3(13)5(9,10)11;/h3*1H;/q3*-1;+3 | SINRSQHVMMWHSI-UHFFFAOYSA-N | j.jct.2019.06.013.json | 1 | 1 | FALSE | inchi | inchikey::SINRSQHVMMWHSI-UHFFFAOYSA-N | 0 | 0
cobalt(III) neodymium(III) oxide | [Co+3].[Nd+3].[O-2].[O-2].[O-2] | Experimental | CoNdO3 | 251.17 | 0 | 0 | 0 | 85.5 | -0.3589 | - | - | - | - | - | 105.8 | - | - | - | - | - | - | Molar heat capacity at constant pressure, J/K/mol | Crystal | solid | solid | 298.15 | 101.325 | 2.1 | 10.1016/j.tca.2007.09.001 | Heat capacities of RCoO3(s) (R = La, Nd, Sm Eu, Gd, Tb, Dy and Ho) by differential scanning calorimetry | Thermochim. Acta | 2007 | InChI=1S/Co.Nd.3O/q2*+3;3*-2 | QFXRZNCQCZGFSF-UHFFFAOYSA-N | j.tca.2007.09.001.json | 2 | 1 | FALSE | inchi | inchikey::QFXRZNCQCZGFSF-UHFFFAOYSA-N | 0 | 0
cobalt terbium oxide CoTbO3 | [Co+3].[O-2].[O-2].[O-2].[Tb+3] | Experimental | CoO3Tb | 265.855 | 0 | 0 | 0 | 85.5 | -0.3589 | - | - | - | - | - | 107.1 | - | - | - | - | - | - | Molar heat capacity at constant pressure, J/K/mol | Crystal | solid | solid | 298.15 | 101.325 | 2.1 | 10.1016/j.tca.2007.09.001 | Heat capacities of RCoO3(s) (R = La, Nd, Sm Eu, Gd, Tb, Dy and Ho) by differential scanning calorimetry | Thermochim. Acta | 2007 | InChI=1S/Co.3O.Tb/q+3;3*-2;+3 | JOODYGSCDAFUEE-UHFFFAOYSA-N | j.tca.2007.09.001.json | 6 | 1 | FALSE | inchi | inchikey::JOODYGSCDAFUEE-UHFFFAOYSA-N | 0 | 0
2-methyl-1-propanol | CC(C)CO | Experimental | C4H10O | 74.123 | 1 | 1 | 1 | 20.23 | 0.6347 | - | - | - | - | - | 181.9 | - | - | - | - | - | - | Molar heat capacity at constant pressure, J/K/mol | Liquid | liquid | liquid | 298.15 | 101.325 | 2.1 | 10.1021/je049738c | Partial Molar Heat Capacities and Partial Molar Volumes of All of the Isomeric (C3 to C5) Alkanols at Infinite Dilution in Water at 298.15 K | J. Chem. Eng. Data | 2004 | InChI=1S/C4H10O/c1-4(2)3-5/h4-5H,3H2,1-2H3 | ZXEKIIBDNHEJCQ-UHFFFAOYSA-N | je049738c.json | 6 | 1 | FALSE | inchi | inchikey::ZXEKIIBDNHEJCQ-UHFFFAOYSA-N | 0 | 0
2-methyl-1-butanol | CCC(C)CO | Experimental | C5H12O | 88.15 | 2 | 1 | 1 | 20.23 | 1.0248 | - | - | - | - | - | 215 | - | - | - | - | - | - | Molar heat capacity at constant pressure, J/K/mol | Liquid | liquid | liquid | 298.15 | 101.325 | 2.1 | 10.1021/je049738c | Partial Molar Heat Capacities and Partial Molar Volumes of All of the Isomeric (C3 to C5) Alkanols at Infinite Dilution in Water at 298.15 K | J. Chem. Eng. Data | 2004 | InChI=1S/C5H12O/c1-3-5(2)4-6/h5-6H,3-4H2,1-2H3 | QPRQEDXDYOZYLA-UHFFFAOYSA-N | je049738c.json | 11 | 1 | FALSE | inchi | inchikey::QPRQEDXDYOZYLA-UHFFFAOYSA-N | 0 | 0
2-imidazolidinone | OC1=NCCN1 | Experimental | C3H6N2O | 86.094 | 0 | 2 | 2 | 44.62 | -0.4964 | - | - | - | - | - | 107.7 | - | - | - | - | - | - | Molar heat capacity at constant pressure, J/K/mol | Crystal 2 | solid | solid | 298.15 | 101.325 | 2.2 | 10.1016/j.jct.2007.08.004 | Structural studies of cyclic ureas: 1. Enthalpies of formation of imidazolidin-2-one and N,N0-trimethyleneurea | J. Chem. Thermodyn. | 2008 | InChI=1S/C3H6N2O/c6-3-4-1-2-5-3/h1-2H2,(H2,4,5,6) | YAMHXTCMCPHKLN-UHFFFAOYSA-N | j.jct.2007.08.004.json | 5 | 1 | FALSE | inchi | inchikey::YAMHXTCMCPHKLN-UHFFFAOYSA-N | 0 | 0
pentaphenylantimony | [Sb].[c]1ccccc1.[c]1ccccc1.[c]1ccccc1.[c]1ccccc1.[c]1ccccc1 | Experimental | C30H25Sb | 507.29 | 0 | 0 | 0 | 0 | 7.0532 | - | - | - | - | - | 531 | - | - | - | - | - | - | Molar heat capacity at constant pressure, J/K/mol | Crystal | solid | solid | 298.15 | 101.325 | 2.2 | 10.1016/j.jct.2008.08.002 | Thermodynamic properties of pentaphenylantimony Ph5Sb over the range from T - 0 K to 400 K | J. Chem. Thermodyn. | 2009 | InChI=1S/5C6H5.Sb/c5*1-2-4-6-5-3-1;/h5*1-5H; | XJQGITRIKZCKRF-UHFFFAOYSA-N | j.jct.2008.08.002.json | 5 | 1 | FALSE | inchi | inchikey::XJQGITRIKZCKRF-UHFFFAOYSA-N | 0 | 0
calcium potassium sodium thorium(4+) silicate [KNaCaTh(Si8O20)] | O=[Si]([O-])O[Si](=O)[O-].O=[Si]([O-])O[Si](=O)[O-].O=[Si]([O-])O[Si](=O)[O-].O=[Si]([O-])O[Si](=O)[O-].[Ca+2].[K+].[Na+].[Th+4] | Experimental | CaKNaO20Si8Th | 878.872 | 8 | 0 | 20 | 357.96 | -20.1552 | - | - | - | - | - | 529.7 | - | - | - | - | - | - | Molar heat capacity at constant pressure, J/K/mol | Crystal | solid | solid | 298.15 | 101.325 | 2.2 | 10.1016/j.jct.2015.08.030 | Thermodynamic properties of synthetic turkestanite KNaCaTh(Si8O20) | J. Chem. Thermodyn. | 2016 | InChI=1S/Ca.K.Na.4O5Si2.Th/c;;;4*1-6(2)5-7(3)4;/q+2;2*+1;4*-2;+4 | BMIIVPDSLSQHFP-UHFFFAOYSA-N | j.jct.2015.08.030.json | 1 | 1 | FALSE | inchi | inchikey::BMIIVPDSLSQHFP-UHFFFAOYSA-N | 0 | 0
praseodymium strontium oxide silicate (Pr4SrO(SiO4)3) | [O-2].[O-][Si]([O-])([O-])[O-].[O-][Si]([O-])([O-])[O-].[O-][Si]([O-])([O-])[O-].[Pr+3].[Pr+3].[Pr+3].[Pr+3].[Sr+2] | Experimental | O13Pr4Si3Sr | 943.497 | 0 | 0 | 12 | 305.22 | -15.91 | - | - | - | - | - | 426.4 | - | - | - | - | - | - | Molar heat capacity at constant pressure, J/K/mol | Crystal | solid | solid | 298.15 | 101.325 | 2.2 | 10.1016/j.jct.2017.01.002 | Thermodynamic and thermophysics properties of synthetic britholite SrPr4(SiO4)3O | J. Chem. Thermodyn. | 2017 | InChI=1S/3O4Si.O.4Pr.Sr/c3*1-5(2,3)4;;;;;;/q3*-4;-2;4*+3;+2 | LEAHWYHKZCOZKP-UHFFFAOYSA-N | j.jct.2017.01.002.json | 1 | 1 | FALSE | inchi | inchikey::LEAHWYHKZCOZKP-UHFFFAOYSA-N | 0 | 0
1,3-thiazole | c1cscn1 | Experimental | C3H3NS | 85.131 | 0 | 0 | 2 | 12.89 | 1.1431 | - | - | - | - | - | 122.1 | - | - | - | - | - | - | Molar heat capacity at constant pressure, J/K/mol | Liquid | liquid | liquid | 298.15 | 101.325 | 2.2 | 10.1016/j.tca.2005.11.024 | Thermophysical properties of sulfur heterocycles: Thiane and thiophene derivatives | Thermochim. Acta | 2006 | InChI=1S/C3H3NS/c1-2-5-3-4-1/h1-3H | FZWLAAWBMGSTSO-UHFFFAOYSA-N | j.tca.2005.11.024.json | 11 | 1 | FALSE | inchi | inchikey::FZWLAAWBMGSTSO-UHFFFAOYSA-N | 0 | 0
cobalt europium oxide | [Co+3].[Eu+3].[O-2].[O-2].[O-2] | Experimental | CoEuO3 | 258.894 | 0 | 0 | 0 | 85.5 | -0.3589 | - | - | - | - | - | 111.7 | - | - | - | - | - | - | Molar heat capacity at constant pressure, J/K/mol | Crystal | solid | solid | 298.15 | 101.325 | 2.2 | 10.1016/j.tca.2007.09.001 | Heat capacities of RCoO3(s) (R = La, Nd, Sm Eu, Gd, Tb, Dy and Ho) by differential scanning calorimetry | Thermochim. Acta | 2007 | InChI=1S/Co.Eu.3O/q2*+3;3*-2 | UNMMDPYNAPAODA-UHFFFAOYSA-N | j.tca.2007.09.001.json | 4 | 1 | FALSE | inchi | inchikey::UNMMDPYNAPAODA-UHFFFAOYSA-N | 0 | 0
3-pentanol | CCC(O)CC | Experimental | C5H12O | 88.15 | 2 | 1 | 1 | 20.23 | 1.1673 | - | - | - | - | - | 254.6 | - | - | - | - | - | - | Molar heat capacity at constant pressure, J/K/mol | Liquid | liquid | liquid | 298.15 | 101.325 | 2.2 | 10.1021/je049738c | Partial Molar Heat Capacities and Partial Molar Volumes of All of the Isomeric (C3 to C5) Alkanols at Infinite Dilution in Water at 298.15 K | J. Chem. Eng. Data | 2004 | InChI=1S/C5H12O/c1-3-5(6)4-2/h5-6H,3-4H2,1-2H3 | AQIXEPGDORPWBJ-UHFFFAOYSA-N | je049738c.json | 10 | 1 | FALSE | inchi | inchikey::AQIXEPGDORPWBJ-UHFFFAOYSA-N | 0 | 0
trichloromethane | ClC(Cl)Cl | Experimental | CHCl3 | 119.378 | 0 | 0 | 0 | 0 | 1.9864 | - | - | - | - | - | 110.74 | - | - | - | - | - | - | Molar heat capacity at constant pressure, J/K/mol | Liquid | liquid | liquid | 298.15 | 101.325 | 2.21 | 10.1016/j.jct.2008.06.008 | Deuterium isotope effect on molar heat capacities and apparent molar heat capacities in dilute aqueous solutions: A multi-channel heat-flow microcalorimeter study | J. Chem. Thermodyn. | 2008 | InChI=1S/CHCl3/c2-1(3)4/h1H | HEDRZPFGACZZDS-UHFFFAOYSA-N | j.jct.2008.06.008.json | 12 | 1 | FALSE | inchi | inchikey::HEDRZPFGACZZDS-UHFFFAOYSA-N | 0 | 0
D-psicose | O=C(CO)[C@H](O)[C@H](O)[C@H](O)CO | Experimental | C6H12O6 | 180.156 | 5 | 5 | 6 | 118.22 | -3.3772 | - | - | - | - | - | 220.79 | - | - | - | - | - | - | Molar heat capacity at constant pressure, J/K/mol | Crystal | solid | solid | 298.15 | 101.325 | 2.23 | 10.1016/j.jct.2018.11.014 | Heat capacity and standard thermodynamic functions of three ketohexoses in monosaccharides including rare sugars: D-fructose, D-psicose, and D-tagatose | J. Chem. Thermodyn. | 2019 | InChI=1S/C6H12O6/c7-1-3(9)5(11)6(12)4(10)2-8/h3,5-9,11-12H,1-2H2/t3-,5-,6+/m1/s1 | BJHIKXHVCXFQLS-PUFIMZNGSA-N | j.jct.2018.11.014.json | 2 | 1 | FALSE | inchi | inchikey::BJHIKXHVCXFQLS-PUFIMZNGSA-N | 0 | 0
chloroform-d | [2H]C(Cl)(Cl)Cl | Experimental | CHCl3 | 120.3841 | 0 | 0 | 0 | 0 | 1.9864 | - | - | - | - | - | 111.98 | - | - | - | - | - | - | Molar heat capacity at constant pressure, J/K/mol | Liquid | liquid | liquid | 298.15 | 101.325 | 2.24 | 10.1016/j.jct.2008.06.008 | Deuterium isotope effect on molar heat capacities and apparent molar heat capacities in dilute aqueous solutions: A multi-channel heat-flow microcalorimeter study | J. Chem. Thermodyn. | 2008 | InChI=1S/CHCl3/c2-1(3)4/h1H/i1D | HEDRZPFGACZZDS-MICDWDOJSA-N | j.jct.2008.06.008.json | 1 | 1 | FALSE | inchi | inchikey::HEDRZPFGACZZDS-MICDWDOJSA-N | 0 | 0
iron(III) phosphate | O=P([O-])([O-])[O-].[Fe+3] | Experimental | FeO4P | 150.815 | 0 | 0 | 4 | 86.25 | -2.8271 | - | - | - | - | - | 101.96 | - | - | - | - | - | - | Molar heat capacity at constant pressure, J/K/mol | Crystal 1 | solid | solid | 298.15 | 101.325 | 2.24 | 10.1016/j.jct.2013.02.017 | Low temperature heat capacity study of FePO4 and Fe3(P2O7)2 | J. Chem. Thermodyn. | 2013 | InChI=1S/Fe.H3O4P/c;1-5(2,3)4/h;(H3,1,2,3,4)/q+3;/p-3 | WBJZTOZJJYAKHQ-UHFFFAOYSA-K | j.jct.2013.02.017.json | 1 | 1 | FALSE | inchi | inchikey::WBJZTOZJJYAKHQ-UHFFFAOYSA-K | 0 | 0
1-butyl-3-methylimidazolium acetate | CC(=O)[O-].CCCCn1cc[n+](C)c1 | Experimental | C10H18N2O2 | 198.266 | 3 | 0 | 3 | 48.94 | -0.1311 | - | - | - | - | - | 383.2 | - | - | - | - | - | - | Molar heat capacity at constant pressure, J/K/mol | Liquid | liquid | liquid | 298.15 | 101.325 | 2.245 | 10.1016/j.jct.2007.11.004 | Low-temperature heat capacity of hydrophilic ionic liquids [BMIM][CF3COO] and [BMIM][CH3COO] and a correlation scheme for estimation of heat capacity of ionic liquids | J. Chem. Thermodyn. | 2008 | InChI=1S/C8H15N2.C2H4O2/c1-3-4-5-10-7-6-9(2)8-10;1-2(3)4/h6-8H,3-5H2,1-2H3;1H3,(H,3,4)/q+1;/p-1 | BSKSXTBYXTZWFI-UHFFFAOYSA-M | j.jct.2007.11.004.json | 1 | 1 | FALSE | inchi | inchikey::BSKSXTBYXTZWFI-UHFFFAOYSA-M | 0 | 0
sodium 1-propanolate | CCC[O-].[Na+] | Experimental | C3H7NaO | 82.078 | 1 | 0 | 1 | 23.06 | -3.2393 | - | - | - | - | - | 113.52 | - | - | - | - | - | - | Molar heat capacity at constant pressure, J/K/mol | Crystal | solid | solid | 298.15 | 101.325 | 2.27 | 10.1016/j.tca.2005.06.044 | Heat capacity measurements on sodium alkoxides | Thermochim. Acta | 2005 | InChI=1S/C3H7O.Na/c1-2-3-4;/h2-3H2,1H3;/q-1;+1 | RCOSUMRTSQULBK-UHFFFAOYSA-N | j.tca.2005.06.044.json | 3 | 1 | FALSE | inchi | inchikey::RCOSUMRTSQULBK-UHFFFAOYSA-N | 0 | 0
1,4-dioxane | C1COCCO1 | Experimental | C4H8O2 | 88.106 | 0 | 0 | 2 | 18.46 | 0.0332 | - | - | - | - | - | 151 | - | - | - | - | - | - | Molar heat capacity at constant pressure, J/K/mol | Liquid | liquid | liquid | 298.15 | 101.325 | 2.3 | 10.1016/j.tca.2006.05.010 | Thermophysical properties of dimethyl sulfoxide + cyclic and linear ethers at 308.15K Application of an extended cell model | Thermochim. Acta | 2006 | InChI=1S/C4H8O2/c1-2-6-4-3-5-1/h1-4H2 | RYHBNJHYFVUHQT-UHFFFAOYSA-N | j.tca.2006.05.010.json | 2 | 1 | FALSE | inchi | inchikey::RYHBNJHYFVUHQT-UHFFFAOYSA-N | 0 | 0
tetrahydropyran | C1CCOCC1 | Experimental | C5H10O | 86.134 | 0 | 0 | 1 | 9.23 | 1.1869 | - | - | - | - | - | 147.9 | - | - | - | - | - | - | Molar heat capacity at constant pressure, J/K/mol | Liquid | liquid | liquid | 298.15 | 101.325 | 2.3 | 10.1016/j.tca.2006.05.010 | Thermophysical properties of dimethyl sulfoxide + cyclic and linear ethers at 308.15K Application of an extended cell model | Thermochim. Acta | 2006 | InChI=1S/C5H10O/c1-2-4-6-5-3-1/h1-5H2 | DHXVGJBLRPWPCS-UHFFFAOYSA-N | j.tca.2006.05.010.json | 4 | 1 | FALSE | inchi | inchikey::DHXVGJBLRPWPCS-UHFFFAOYSA-N | 0 | 0
dimethyl sulfoxide | CS(C)=O | Experimental | C2H6OS | 78.136 | 0 | 0 | 1 | 17.07 | -0.0053 | - | - | - | - | - | 151.5 | - | - | - | - | - | - | Molar heat capacity at constant pressure, J/K/mol | Liquid | liquid | liquid | 298.15 | 101.325 | 2.3 | 10.1016/j.tca.2006.10.025 | Excess molar enthalpies and heat capacities of dimethyl sulfoxide + seven normal alkanols at 303.15K and atmospheric pressure | Thermochim. Acta | 2007 | InChI=1S/C2H6OS/c1-4(2)3/h1-2H3 | IAZDPXIOMUYVGZ-UHFFFAOYSA-N | j.tca.2006.10.025.json | 1 | 1 | FALSE | inchi | inchikey::IAZDPXIOMUYVGZ-UHFFFAOYSA-N | 0 | 0
cobalt dysprosium oxide | [Co+3].[Dy+3].[O-2].[O-2].[O-2] | Experimental | CoDyO3 | 269.43 | 0 | 0 | 0 | 85.5 | -0.3589 | - | - | - | - | - | 112.5 | - | - | - | - | - | - | Molar heat capacity at constant pressure, J/K/mol | Crystal | solid | solid | 298.15 | 101.325 | 2.3 | 10.1016/j.tca.2007.09.001 | Heat capacities of RCoO3(s) (R = La, Nd, Sm Eu, Gd, Tb, Dy and Ho) by differential scanning calorimetry | Thermochim. Acta | 2007 | InChI=1S/Co.Dy.3O/q2*+3;3*-2 | GTLMRXTZLRVGOH-UHFFFAOYSA-N | j.tca.2007.09.001.json | 7 | 1 | FALSE | inchi | inchikey::GTLMRXTZLRVGOH-UHFFFAOYSA-N | 0 | 0
cobalt holmium oxide | [Co+3].[Ho+3].[O-2].[O-2].[O-2] | Experimental | CoHoO3 | 271.86 | 0 | 0 | 0 | 85.5 | -0.3589 | - | - | - | - | - | 116.1 | - | - | - | - | - | - | Molar heat capacity at constant pressure, J/K/mol | Crystal | solid | solid | 298.15 | 101.325 | 2.3 | 10.1016/j.tca.2007.09.001 | Heat capacities of RCoO3(s) (R = La, Nd, Sm Eu, Gd, Tb, Dy and Ho) by differential scanning calorimetry | Thermochim. Acta | 2007 | InChI=1S/Co.Ho.3O/q2*+3;3*-2 | PGLUXISFNGNUFQ-UHFFFAOYSA-N | j.tca.2007.09.001.json | 8 | 1 | FALSE | inchi | inchikey::PGLUXISFNGNUFQ-UHFFFAOYSA-N | 0 | 0
D-(-)-tagatose | O=C(CO)[C@@H](O)[C@@H](O)[C@H](O)CO | Experimental | C6H12O6 | 180.156 | 5 | 5 | 6 | 118.22 | -3.3772 | - | - | - | - | - | 228.55 | - | - | - | - | - | - | Molar heat capacity at constant pressure, J/K/mol | Crystal | solid | solid | 298.15 | 101.325 | 2.31 | 10.1016/j.jct.2018.11.014 | Heat capacity and standard thermodynamic functions of three ketohexoses in monosaccharides including rare sugars: D-fructose, D-psicose, and D-tagatose | J. Chem. Thermodyn. | 2019 | InChI=1S/C6H12O6/c7-1-3(9)5(11)6(12)4(10)2-8/h3,5-9,11-12H,1-2H2/t3-,5+,6-/m1/s1 | BJHIKXHVCXFQLS-PQLUHFTBSA-N | j.jct.2018.11.014.json | 3 | 1 | FALSE | inchi | inchikey::BJHIKXHVCXFQLS-PQLUHFTBSA-N | 0 | 0
1,2-ethanediol | OCCO | Experimental | C2H6O2 | 62.068 | 1 | 2 | 2 | 40.46 | -1.029 | - | - | - | - | - | 149.69 | - | - | - | - | - | - | Molar heat capacity at constant pressure, J/K/mol | Liquid | liquid | liquid | 298.15 | 101.325 | 2.32 | 10.1021/je800356x | Heat Capacities of Some Liquid alpha,omega-Alkanediols within the Temperature Range between (293.15 and 353.15) K | J. Chem. Eng. Data | 2008 | InChI=1S/C2H6O2/c3-1-2-4/h3-4H,1-2H2 | LYCAIKOWRPUZTN-UHFFFAOYSA-N | je800356x.json | 1 | 1 | FALSE | inchi | inchikey::LYCAIKOWRPUZTN-UHFFFAOYSA-N | 0 | 0
D-fructose | O=C(CO)[C@@H](O)[C@H](O)[C@H](O)CO | Experimental | C6H12O6 | 180.156 | 5 | 5 | 6 | 118.22 | -3.3772 | - | - | - | - | - | 230.55 | - | - | - | - | - | - | Molar heat capacity at constant pressure, J/K/mol | Crystal | solid | solid | 298.15 | 101.325 | 2.33 | 10.1016/j.jct.2018.11.014 | Heat capacity and standard thermodynamic functions of three ketohexoses in monosaccharides including rare sugars: D-fructose, D-psicose, and D-tagatose | J. Chem. Thermodyn. | 2019 | InChI=1S/C6H12O6/c7-1-3(9)5(11)6(12)4(10)2-8/h3,5-9,11-12H,1-2H2/t3-,5-,6-/m1/s1 | BJHIKXHVCXFQLS-UYFOZJQFSA-N | j.jct.2018.11.014.json | 1 | 1 | FALSE | inchi | inchikey::BJHIKXHVCXFQLS-UYFOZJQFSA-N | 0 | 0
cobalt lithium oxide (LiCoO2) | [Co+3].[Li+].[O-2].[O-2] | Experimental | CoLiO2 | 97.872 | 0 | 0 | 0 | 57 | -3.2361 | - | - | - | - | - | 71.52 | - | - | - | - | - | - | Molar heat capacity at constant pressure, J/K/mol | Crystal | solid | solid | 298.15 | 101.325 | 2.35 | 10.1016/j.jct.2014.12.007 | New experimental heat capacity and enthalpy of formation of lithium cobalt oxide | J. Chem. Thermodyn. | 2015 | InChI=1S/Co.Li.2O/q+3;+1;2*-2 | LSZLYXRYFZOJRA-UHFFFAOYSA-N | j.jct.2014.12.007.json | 4 | 1 | FALSE | inchi | inchikey::LSZLYXRYFZOJRA-UHFFFAOYSA-N | 0 | 0
1,2-dibromoethane | BrCCBr | Experimental | C2H4Br2 | 187.862 | 1 | 0 | 0 | 0 | 1.7762 | - | - | - | - | - | 136.89 | - | - | - | - | - | - | Molar heat capacity at constant pressure, J/K/mol | Liquid | liquid | liquid | 298.15 | 101.325 | 2.37 | 10.1021/je201002j | Heat Capacity of alpha,omega-Bromochloroalkanes and ?,?-Dibromoalkanes: Their Dependence on the Hydrocarbon Chain Length and Temperature (285.15 to 355.15) K | J. Chem. Eng. Data | 2012 | InChI=1S/C2H4Br2/c3-1-2-4/h1-2H2 | PAAZPARNPHGIKF-UHFFFAOYSA-N | je201002j.json | 1 | 1 | FALSE | inchi | inchikey::PAAZPARNPHGIKF-UHFFFAOYSA-N | 0 | 0
1-bromo-2-chloroethane | ClCCBr | Experimental | C2H4BrCl | 143.411 | 1 | 0 | 0 | 0 | 1.6201 | - | - | - | - | - | 136.89 | - | - | - | - | - | - | Molar heat capacity at constant pressure, J/K/mol | Liquid | liquid | liquid | 298.15 | 101.325 | 2.37 | 10.1021/je201002j | Heat Capacity of alpha,omega-Bromochloroalkanes and ?,?-Dibromoalkanes: Their Dependence on the Hydrocarbon Chain Length and Temperature (285.15 to 355.15) K | J. Chem. Eng. Data | 2012 | InChI=1S/C2H4BrCl/c3-1-2-4/h1-2H2 | IBYHHJPAARCAIE-UHFFFAOYSA-N | je201002j.json | 10 | 1 | FALSE | inchi | inchikey::IBYHHJPAARCAIE-UHFFFAOYSA-N | 0 | 0
sodium perrhenate | [Na+].[O-].[O].[O].[O].[Re] | Experimental | NaO4Re | 273.193 | 0 | 0 | 1 | 114 | -3.4737 | - | - | - | - | - | 118.8 | - | - | - | - | - | - | Molar heat capacity at constant pressure, J/K/mol | Crystal | solid | solid | 298.15 | 101.325 | 2.4 | 10.1016/j.jct.2009.04.004 | Standard state thermodynamic properties of aqueous sodium perrhenate using high dilution calorimetry up to 598.15 K | J. Chem. Thermodyn. | 2009 | InChI=1S/Na.4O.Re/q+1;;;;-1; | KMISVFTVBOPTAI-UHFFFAOYSA-N | j.jct.2009.04.004.json | 2 | 1 | FALSE | inchi | inchikey::KMISVFTVBOPTAI-UHFFFAOYSA-N | 0 | 0
Methylprednisolone | C[C@H]1C[C@@H]2[C@H]([C@@H](O)C[C@@]3(C)[C@H]2CC[C@]3(O)C(=O)CO)[C@@]2(C)C=CC(=O)C=C12 | Experimental | C22H30O5 | 374.477 | 2 | 3 | 5 | 94.83 | 1.8036 | - | - | - | - | - | 472.1 | - | - | - | - | - | - | Molar heat capacity at constant pressure, J/K/mol | Crystal | solid | solid | 298.15 | 101.325 | 2.4 | 10.1016/j.jct.2016.12.015 | Comprehensive thermodynamic study of methylprednisolone | J. Chem. Thermodyn. | 2017 | InChI=1S/C22H30O5/c1-12-8-14-15-5-7-22(27,18(26)11-23)21(15,3)10-17(25)19(14)20(2)6-4-13(24)9-16(12)20/h4,6,9,12,14-15,17,19,23,25,27H,5,7-8,10-11H2,1-3H3/t12-,14-,15-,17-,19+,20-,21-,22-/m0/s1 | VHRSUDSXCMQTMA-PJHHCJLFSA-N | j.jct.2016.12.015.json | 4 | 1 | FALSE | inchi | inchikey::VHRSUDSXCMQTMA-PJHHCJLFSA-N | 0 | 0
pentan-1-ol | CCCCCO | Experimental | C5H12O | 88.15 | 3 | 1 | 1 | 20.23 | 1.1689 | - | - | - | - | - | 208.8 | - | - | - | - | - | - | Molar heat capacity at constant pressure, J/K/mol | Liquid | liquid | liquid | 298.15 | 101.325 | 2.4 | 10.1021/je049738c | Partial Molar Heat Capacities and Partial Molar Volumes of All of the Isomeric (C3 to C5) Alkanols at Infinite Dilution in Water at 298.15 K | J. Chem. Eng. Data | 2004 | InChI=1S/C5H12O/c1-2-3-4-5-6/h6H,2-5H2,1H3 | AMQJEAYHLZJPGS-UHFFFAOYSA-N | je049738c.json | 8 | 1 | FALSE | inchi | inchikey::AMQJEAYHLZJPGS-UHFFFAOYSA-N | 0 | 0
2-methyltetrahydrofuran | CC1CCCO1 | Experimental | C5H10O | 86.134 | 0 | 0 | 1 | 9.23 | 1.1853 | - | - | - | - | - | 156.9 | - | - | - | - | - | - | Molar heat capacity at constant pressure, J/K/mol | Liquid | liquid | liquid | 298.15 | 101.325 | 2.4 | 10.1021/je600557n | Molar Heat Capacities, Densities, Viscosities, and Refractive Indices of Dimethyl Sulfoxide + Tetrahydropyran and + 2-Methyltetrahydrofuran at (293.15, 303.15, and 313.15) K | J. Chem. Eng. Data | 2007 | InChI=1S/C5H10O/c1-5-3-2-4-6-5/h5H,2-4H2,1H3 | JWUJQDFVADABEY-UHFFFAOYSA-N | je600557n.json | 3 | 1 | FALSE | inchi | inchikey::JWUJQDFVADABEY-UHFFFAOYSA-N | 0 | 0
acetone | CC(C)=O | Experimental | C3H6O | 58.08 | 0 | 0 | 1 | 17.07 | 0.5953 | - | - | - | - | - | 120.73 | - | - | - | - | - | - | Molar heat capacity at constant pressure, J/K/mol | Liquid | liquid | liquid | 298.15 | 101.325 | 2.41 | 10.1016/j.jct.2008.06.008 | Deuterium isotope effect on molar heat capacities and apparent molar heat capacities in dilute aqueous solutions: A multi-channel heat-flow microcalorimeter study | J. Chem. Thermodyn. | 2008 | InChI=1S/C3H6O/c1-3(2)4/h1-2H3 | CSCPPACGZOOCGX-UHFFFAOYSA-N | j.jct.2008.06.008.json | 16 | 1 | FALSE | inchi | inchikey::CSCPPACGZOOCGX-UHFFFAOYSA-N | 0 | 0
sodium 2-propanolate | CC(C)[O-].[Na+] | Experimental | C3H7NaO | 82.078 | 0 | 0 | 1 | 23.06 | -3.2409 | - | - | - | - | - | 121.2 | - | - | - | - | - | - | Molar heat capacity at constant pressure, J/K/mol | Crystal | solid | solid | 298.15 | 101.325 | 2.42 | 10.1016/j.tca.2005.06.044 | Heat capacity measurements on sodium alkoxides | Thermochim. Acta | 2005 | InChI=1S/C3H7O.Na/c1-3(2)4;/h3H,1-2H3;/q-1;+1 | WBQTXTBONIWRGK-UHFFFAOYSA-N | j.tca.2005.06.044.json | 4 | 1 | FALSE | inchi | inchikey::WBQTXTBONIWRGK-UHFFFAOYSA-N | 0 | 0
cyclohexane | C1CCCCC1 | Experimental | C6H12 | 84.162 | 0 | 0 | 0 | 0 | 2.3406 | - | - | - | - | - | 156.2 | - | - | - | - | - | - | Molar heat capacity at constant pressure, J/K/mol | Liquid | liquid | liquid | 298.15 | 101.325 | 2.42 | 10.1021/je401098b | Excess Heat Capacities of Binary and Ternary Mixtures Containing 1-Ethyl-3-methylimidazolium Tetrafluoroborate and Anilines | J. Chem. Eng. Data | 2014 | InChI=1S/C6H12/c1-2-4-6-5-3-1/h1-6H2 | XDTMQSROBMDMFD-UHFFFAOYSA-N | je401098b.json | 6 | 1 | FALSE | inchi | inchikey::XDTMQSROBMDMFD-UHFFFAOYSA-N | 0 | 0
toluene | Cc1ccccc1 | Experimental | C7H8 | 92.141 | 0 | 0 | 0 | 0 | 1.995 | - | - | - | - | - | 157.18 | - | - | - | - | - | - | Molar heat capacity at constant pressure, J/K/mol | Liquid | liquid | liquid | 298.15 | 101.325 | 2.44 | 10.1016/j.fluid.2014.06.024 | Heat capacities of binary and ternary mixtures containing o-chlorotoluene, cyclic ether and aromatic hydrocarbons | Fluid Phase Equilib. | 2014 | InChI=1S/C7H8/c1-7-5-3-2-4-6-7/h2-6H,1H3 | YXFVVABEGXRONW-UHFFFAOYSA-N | j.fluid.2014.06.024.json | 4 | 1 | FALSE | inchi | inchikey::YXFVVABEGXRONW-UHFFFAOYSA-N | 0 | 0
2-methylpyridine | Cc1ccccn1 | Experimental | C6H7N | 93.129 | 0 | 0 | 1 | 12.89 | 1.39 | - | - | - | - | - | 158.86 | - | - | - | - | - | - | Molar heat capacity at constant pressure, J/K/mol | Liquid | liquid | liquid | 298.15 | 101.325 | 2.46 | 10.1021/je4004965 | Thermodynamic Properties of Ternary Mixtures Containing Ionic Liquid and Organic Liquids: Excess Molar Volume and Excess Isentropic Compressibility | J. Chem. Eng. Data | 2014 | InChI=1S/C6H7N/c1-6-4-2-3-5-7-6/h2-5H,1H3 | BSKHPKMHTQYZBB-UHFFFAOYSA-N | je4004965.json | 4 | 1 | FALSE | inchi | inchikey::BSKHPKMHTQYZBB-UHFFFAOYSA-N | 0 | 0
3-methylpyridine | Cc1cccnc1 | Experimental | C6H7N | 93.129 | 0 | 0 | 1 | 12.89 | 1.39 | - | - | - | - | - | 158.75 | - | - | - | - | - | - | Molar heat capacity at constant pressure, J/K/mol | Liquid | liquid | liquid | 298.15 | 101.325 | 2.46 | 10.1021/je4004965 | Thermodynamic Properties of Ternary Mixtures Containing Ionic Liquid and Organic Liquids: Excess Molar Volume and Excess Isentropic Compressibility | J. Chem. Eng. Data | 2014 | InChI=1S/C6H7N/c1-6-3-2-4-7-5-6/h2-5H,1H3 | ITQTTZVARXURQS-UHFFFAOYSA-N | je4004965.json | 5 | 1 | FALSE | inchi | inchikey::ITQTTZVARXURQS-UHFFFAOYSA-N | 0 | 0
4-methylpyridine | Cc1ccncc1 | Experimental | C6H7N | 93.129 | 0 | 0 | 1 | 12.89 | 1.39 | - | - | - | - | - | 158.52 | - | - | - | - | - | - | Molar heat capacity at constant pressure, J/K/mol | Liquid | liquid | liquid | 298.15 | 101.325 | 2.46 | 10.1021/je4004965 | Thermodynamic Properties of Ternary Mixtures Containing Ionic Liquid and Organic Liquids: Excess Molar Volume and Excess Isentropic Compressibility | J. Chem. Eng. Data | 2014 | InChI=1S/C6H7N/c1-6-2-4-7-5-3-6/h2-5H,1H3 | FKNQCJSGGFJEIZ-UHFFFAOYSA-N | je4004965.json | 6 | 1 | FALSE | inchi | inchikey::FKNQCJSGGFJEIZ-UHFFFAOYSA-N | 0 | 0
diammonium magnesium sulfate hexahydrate | N.N.O.O.O.O.O.O.O=S(=O)(O)O.O=S(=O)([O-])[O-].[Mg+2] | Experimental | H20MgN2O14S2 | 360.599 | 0 | 4 | 8 | 413.86 | -6.9958 | - | - | - | - | - | 506.3506 | - | - | - | - | - | - | Molar heat capacity at constant pressure, J/K/mol | Crystal | solid | solid | 298.15 | 101.325 | 2.4943 | 10.1016/j.jct.2017.11.016 | Thermodynamic properties of ammonium magnesium sulfate hexahydrate (NH4)2Mg(SO4)2*6H2O | J. Chem. Thermodyn. | 2018 | InChI=1S/Mg.2H3N.2H2O4S.6H2O/c;;;2*1-5(2,3)4;;;;;;/h;2*1H3;2*(H2,1,2,3,4);6*1H2/q+2;;;;;;;;;;/p-2 | DTBWUDZBUVOXRY-UHFFFAOYSA-L | j.jct.2017.11.016.json | 1 | 1 | FALSE | inchi | inchikey::DTBWUDZBUVOXRY-UHFFFAOYSA-L | 0 | 0
cobalt lanthanum oxide | [Co+3].[La+3].[O-2].[O-2].[O-2] | Experimental | CoLaO3 | 245.836 | 0 | 0 | 0 | 85.5 | -0.3589 | - | - | - | - | - | 122.5 | - | - | - | - | - | - | Molar heat capacity at constant pressure, J/K/mol | Crystal | solid | solid | 298.15 | 101.325 | 2.5 | 10.1016/j.tca.2007.09.001 | Heat capacities of RCoO3(s) (R = La, Nd, Sm Eu, Gd, Tb, Dy and Ho) by differential scanning calorimetry | Thermochim. Acta | 2007 | InChI=1S/Co.La.3O/q2*+3;3*-2 | YPEZFFYJJVDWJO-UHFFFAOYSA-N | j.tca.2007.09.001.json | 1 | 1 | FALSE | inchi | inchikey::YPEZFFYJJVDWJO-UHFFFAOYSA-N | 0 | 0
cobalt samarium oxide | [Co+3].[O-2].[O-2].[O-2].[Sm+3] | Experimental | CoO3Sm | 257.29 | 0 | 0 | 0 | 85.5 | -0.3589 | - | - | - | - | - | 124.4 | - | - | - | - | - | - | Molar heat capacity at constant pressure, J/K/mol | Crystal | solid | solid | 298.15 | 101.325 | 2.5 | 10.1016/j.tca.2007.09.001 | Heat capacities of RCoO3(s) (R = La, Nd, Sm Eu, Gd, Tb, Dy and Ho) by differential scanning calorimetry | Thermochim. Acta | 2007 | InChI=1S/Co.3O.Sm/q+3;3*-2;+3 | OJRVKQDKJSGCHN-UHFFFAOYSA-N | j.tca.2007.09.001.json | 3 | 1 | FALSE | inchi | inchikey::OJRVKQDKJSGCHN-UHFFFAOYSA-N | 0 | 0
1-methyl-3-octylimidazolium tetrafluoroborate | CCCCCCCCn1cc[n+](C)c1.F[B-](F)(F)F | Experimental | C12H23BF4N2 | 282.134 | 7 | 0 | 1 | 8.81 | 3.9731 | - | - | - | - | - | 497.8 | - | - | - | - | - | - | Molar heat capacity at constant pressure, J/K/mol | Liquid | liquid | liquid | 298.15 | 101.325 | 2.5 | 10.1016/j.tca.2015.01.022 | Evaluation of thermodynamic properties for non-crystallizable ionic liquids | Thermochim. Acta | 2015 | InChI=1S/C12H23N2.BF4/c1-3-4-5-6-7-8-9-14-11-10-13(2)12-14;2-1(3,4)5/h10-12H,3-9H2,1-2H3;/q+1;-1 | GXZCAMSPWNHTAE-UHFFFAOYSA-N | j.tca.2015.01.022.json | 3 | 1 | FALSE | inchi | inchikey::GXZCAMSPWNHTAE-UHFFFAOYSA-N | 0 | 0
3-methylbutan-1-ol | CC(C)CCO | Experimental | C5H12O | 88.15 | 2 | 1 | 1 | 20.23 | 1.0248 | - | - | - | - | - | 209.3 | - | - | - | - | - | - | Molar heat capacity at constant pressure, J/K/mol | Liquid | liquid | liquid | 298.15 | 101.325 | 2.5 | 10.1021/je049738c | Partial Molar Heat Capacities and Partial Molar Volumes of All of the Isomeric (C3 to C5) Alkanols at Infinite Dilution in Water at 298.15 K | J. Chem. Eng. Data | 2004 | InChI=1S/C5H12O/c1-5(2)3-4-6/h5-6H,3-4H2,1-2H3 | PHTQWCKDNZKARW-UHFFFAOYSA-N | je049738c.json | 12 | 1 | FALSE | inchi | inchikey::PHTQWCKDNZKARW-UHFFFAOYSA-N | 0 | 0
2-methylbutan-2-ol | CCC(C)(C)O | Experimental | C5H12O | 88.15 | 1 | 1 | 1 | 20.23 | 1.1673 | - | - | - | - | - | 251.1 | - | - | - | - | - | - | Molar heat capacity at constant pressure, J/K/mol | Liquid | liquid | liquid | 298.15 | 101.325 | 2.5 | 10.1021/je049738c | Partial Molar Heat Capacities and Partial Molar Volumes of All of the Isomeric (C3 to C5) Alkanols at Infinite Dilution in Water at 298.15 K | J. Chem. Eng. Data | 2004 | InChI=1S/C5H12O/c1-4-5(2,3)6/h6H,4H2,1-3H3 | MSXVEPNJUHWQHW-UHFFFAOYSA-N | je049738c.json | 13 | 1 | FALSE | inchi | inchikey::MSXVEPNJUHWQHW-UHFFFAOYSA-N | 0 | 0
3-methyl-2-butanol | CC(C)C(C)O | Experimental | C5H12O | 88.15 | 1 | 1 | 1 | 20.23 | 1.0232 | - | - | - | - | - | 249.5 | - | - | - | - | - | - | Molar heat capacity at constant pressure, J/K/mol | Liquid | liquid | liquid | 298.15 | 101.325 | 2.5 | 10.1021/je049738c | Partial Molar Heat Capacities and Partial Molar Volumes of All of the Isomeric (C3 to C5) Alkanols at Infinite Dilution in Water at 298.15 K | J. Chem. Eng. Data | 2004 | InChI=1S/C5H12O/c1-4(2)5(3)6/h4-6H,1-3H3 | MXLMTQWGSQIYOW-UHFFFAOYSA-N | je049738c.json | 14 | 1 | FALSE | inchi | inchikey::MXLMTQWGSQIYOW-UHFFFAOYSA-N | 0 | 0
bis-ethylenediammonium tetrachlorozincate dichloride | Cl.Cl.Cl.Cl.NCCN.NCCN.[Cl-].[Cl-].[Zn+2] | Experimental | C4H20Cl6N4Zn | 402.34 | 2 | 4 | 4 | 104.08 | -6.4997 | - | - | - | - | - | 416.45 | - | - | - | - | - | - | Molar heat capacity at constant pressure, J/K/mol | Crystal | solid | solid | 298.15 | 101.325 | 2.54 | 10.1016/j.tca.2010.04.012 | Low-temperature Heat Capacities and Thermodynamic Properties of Ethylenediammonium Tetrachlorozincate Chloride (C2H10N2)2(ZnCl4)Cl2 | Thermochim. Acta | 2010 | InChI=1S/2C2H8N2.6ClH.Zn/c2*3-1-2-4;;;;;;;/h2*1-4H2;6*1H;/q;;;;;;;;+2/p-2 | ACNDYKRXFBKWJF-UHFFFAOYSA-L | j.tca.2010.04.012.json | 2 | 1 | FALSE | inchi | inchikey::ACNDYKRXFBKWJF-UHFFFAOYSA-L | 0 | 0
5-methyl-2,4-imidazolidinedione | CC1N=C(O)N=C1O | Experimental | C4H6N2O2 | 114.104 | 0 | 2 | 2 | 65.18 | 0.259 | - | - | - | - | - | 143.11 | - | - | - | - | - | - | Molar heat capacity at constant pressure, J/K/mol | Crystal | solid | solid | 298.15 | 101.325 | 2.57 | 10.1016/j.tca.2017.06.024 | Evaluation of sublimation enthalpy by thermogravimetry: Analysis of the diffusion effects in the case of methyl and phenyl substituted hydantoins | Thermochim. Acta | 2017 | InChI=1S/C4H6N2O2/c1-2-3(7)6-4(8)5-2/h2H,1H3,(H2,5,6,7,8) | VMAQYKGITHDWKL-UHFFFAOYSA-N | j.tca.2017.06.024.json | 12 | 1 | FALSE | inchi | inchikey::VMAQYKGITHDWKL-UHFFFAOYSA-N | 0 | 0
triphenylantimony dipropionate | CCC(=O)[O-].CCC(=O)[O-].[Sb+2].[c]1ccccc1.[c]1ccccc1.[c]1ccccc1 | Experimental | C24H25O4Sb | 499.22 | 2 | 0 | 4 | 80.26 | 2.3722 | - | - | - | - | - | 507.2652 | - | - | - | - | - | - | Molar heat capacity at constant pressure, J/K/mol | Crystal | solid | solid | 298.15 | 101.325 | 2.5775 | 10.1016/j.jct.2016.10.049 | Thermodynamic properties of triphenylantimony dipropionate Ph3Sb(OC(O)C2H5)2 over the range from T = 0 to 430 K | J. Chem. Thermodyn. | 2017 | InChI=1S/3C6H5.2C3H6O2.Sb/c3*1-2-4-6-5-3-1;2*1-2-3(4)5;/h3*1-5H;2*2H2,1H3,(H,4,5);/q;;;;;+2/p-2 | AMQNCSNJJXQVNE-UHFFFAOYSA-L | j.jct.2016.10.049.json | 1 | 1 | FALSE | inchi | inchikey::AMQNCSNJJXQVNE-UHFFFAOYSA-L | 0 | 0
N-methylpyrrolidone | CN1CCCC1=O | Experimental | C5H9NO | 99.133 | 0 | 0 | 1 | 20.31 | 0.2386 | - | - | - | - | - | 166.22 | - | - | - | - | - | - | Molar heat capacity at constant pressure, J/K/mol | Liquid | liquid | liquid | 298.15 | 101.325 | 2.58 | 10.1021/je301353z | Thermodynamic Properties of Ternary Mixtures Containing Ionic Liquids and Organic Solvents | J. Chem. Eng. Data | 2013 | InChI=1S/C5H9NO/c1-6-4-2-3-5(6)7/h2-4H2,1H3 | SECXISVLQFMRJM-UHFFFAOYSA-N | je301353z.json | 3 | 1 | FALSE | inchi | inchikey::SECXISVLQFMRJM-UHFFFAOYSA-N | 0 | 0
isobutyl tert-butyl ether | CC(C)COC(C)(C)C | Experimental | C8H18O | 130.231 | 2 | 0 | 1 | 9.23 | 2.4575 | - | - | - | - | - | 268.7 | - | - | - | - | - | - | Molar heat capacity at constant pressure, J/K/mol | Liquid | liquid | liquid | 298.15 | 101.325 | 2.6 | 10.1016/j.jct.2005.02.003 | The low-temperature heat capacity and ideal gas thermodynamic properties of isobutyl tert-butyl ether | J. Chem. Thermodyn. | 2006 | InChI=1S/C8H18O/c1-7(2)6-9-8(3,4)5/h7H,6H2,1-5H3 | UPOMCDPCTBJJDA-UHFFFAOYSA-N | j.jct.2005.02.003.json | 1 | 1 | FALSE | inchi | inchikey::UPOMCDPCTBJJDA-UHFFFAOYSA-N | 0 | 0
tetrahydropyrimidin-2(1H)-one | OC1=NCCCN1 | Experimental | C4H8N2O | 100.121 | 0 | 2 | 2 | 44.62 | -0.1063 | - | - | - | - | - | 129.5 | - | - | - | - | - | - | Molar heat capacity at constant pressure, J/K/mol | Crystal | solid | solid | 298.15 | 101.325 | 2.6 | 10.1016/j.jct.2007.08.004 | Structural studies of cyclic ureas: 1. Enthalpies of formation of imidazolidin-2-one and N,N0-trimethyleneurea | J. Chem. Thermodyn. | 2008 | InChI=1S/C4H8N2O/c7-4-5-2-1-3-6-4/h1-3H2,(H2,5,6,7) | NQPJDJVGBDHCAD-UHFFFAOYSA-N | j.jct.2007.08.004.json | 6 | 1 | FALSE | inchi | inchikey::NQPJDJVGBDHCAD-UHFFFAOYSA-N | 0 | 0
pentan-2-ol | CCCC(C)O | Experimental | C5H12O | 88.15 | 2 | 1 | 1 | 20.23 | 1.1673 | - | - | - | - | - | 235.3 | - | - | - | - | - | - | Molar heat capacity at constant pressure, J/K/mol | Liquid | liquid | liquid | 298.15 | 101.325 | 2.6 | 10.1021/je049738c | Partial Molar Heat Capacities and Partial Molar Volumes of All of the Isomeric (C3 to C5) Alkanols at Infinite Dilution in Water at 298.15 K | J. Chem. Eng. Data | 2004 | InChI=1S/C5H12O/c1-3-4-5(2)6/h5-6H,3-4H2,1-2H3 | JYVLIDXNZAXMDK-UHFFFAOYSA-N | je049738c.json | 9 | 1 | FALSE | inchi | inchikey::JYVLIDXNZAXMDK-UHFFFAOYSA-N | 0 | 0
(S)-4'-(2-methylbutyl)-[1,1'-biphenyl]-4-carbonitrile | CC[C@H](C)Cc1ccc(-c2ccc(C#N)cc2)cc1 | Experimental | C18H19N | 249.357 | 4 | 0 | 1 | 23.79 | 4.8139 | - | - | - | - | - | 427.81 | - | - | - | - | - | - | Molar heat capacity at constant pressure, J/K/mol | Liquid | liquid | liquid | 298.15 | 101.325 | 2.61 | 10.1016/j.jct.2008.04.001 | Thermodynamic properties of chiral liquid crystalline material (S)-4-(2-methylbutyl)-40-cyanobiphenyl (5*CB) | J. Chem. Thermodyn. | 2008 | InChI=1S/C18H19N/c1-3-14(2)12-15-4-8-17(9-5-15)18-10-6-16(13-19)7-11-18/h4-11,14H,3,12H2,1-2H3/t14-/m0/s1 | DNJQGRFZQMOYGM-AWEZNQCLSA-N | j.jct.2008.04.001.json | 1 | 1 | FALSE | inchi | inchikey::DNJQGRFZQMOYGM-AWEZNQCLSA-N | 0 | 0
2-pyrrolidinone | OC1=NCCC1 | Experimental | C4H7NO | 85.106 | 0 | 1 | 1 | 32.59 | 0.7367 | - | - | - | - | - | 169.55 | - | - | - | - | - | - | Molar heat capacity at constant pressure, J/K/mol | Liquid | liquid | liquid | 298.15 | 101.325 | 2.63 | 10.1021/je301353z | Thermodynamic Properties of Ternary Mixtures Containing Ionic Liquids and Organic Solvents | J. Chem. Eng. Data | 2013 | InChI=1S/C4H7NO/c6-4-2-1-3-5-4/h1-3H2,(H,5,6) | HNJBEVLQSNELDL-UHFFFAOYSA-N | je301353z.json | 2 | 1 | FALSE | inchi | inchikey::HNJBEVLQSNELDL-UHFFFAOYSA-N | 0 | 0
chromium(III) pyrazine-2-carboxylate | O=C([O-])c1cnccn1.O=C([O-])c1cnccn1.O=C([O-])c1cnccn1.[Cr+3] | Experimental | C15H9CrN6O6 | 421.269 | 3 | 0 | 12 | 197.73 | -3.4822 | - | - | - | - | - | 436.69 | - | - | - | - | - | - | Molar heat capacity at constant pressure, J/K/mol | Crystal | solid | solid | 298.15 | 101.325 | 2.66 | 10.1016/j.tca.2012.05.023 | Low-temperature Heat Capacity and the Standard Molar Enthalpy of Formation of Compound Chromium(III) Tri(2-Pyrazinecarboxylate) | Thermochim. Acta | 2012 | InChI=1S/3C5H4N2O2.Cr/c3*8-5(9)4-3-6-1-2-7-4;/h3*1-3H,(H,8,9);/q;;;+3/p-3 | LIIGHEASCIFQBJ-UHFFFAOYSA-K | j.tca.2012.05.023.json | 9 | 1 | FALSE | inchi | inchikey::LIIGHEASCIFQBJ-UHFFFAOYSA-K | 0 | 0
(D6)-2-propanone | [2H]C([2H])([2H])C(=O)C([2H])([2H])[2H] | Experimental | C3H6O | 64.1166 | 2 | 0 | 1 | 17.07 | 0.5953 | - | - | - | - | - | 133.6 | - | - | - | - | - | - | Molar heat capacity at constant pressure, J/K/mol | Liquid | liquid | liquid | 298.15 | 101.325 | 2.67 | 10.1016/j.jct.2008.06.008 | Deuterium isotope effect on molar heat capacities and apparent molar heat capacities in dilute aqueous solutions: A multi-channel heat-flow microcalorimeter study | J. Chem. Thermodyn. | 2008 | InChI=1S/C3H6O/c1-3(2)4/h1-2H3/i1D3,2D3 | CSCPPACGZOOCGX-WFGJKAKNSA-N | j.jct.2008.06.008.json | 6 | 1 | FALSE | inchi | inchikey::CSCPPACGZOOCGX-WFGJKAKNSA-N | 0 | 0
ethane-1,2-diamine | NCCN | Experimental | C2H8N2 | 60.1 | 1 | 2 | 2 | 52.04 | -1.0962 | - | - | - | - | - | 172.66 | - | - | - | - | - | - | Molar heat capacity at constant pressure, J/K/mol | Liquid | liquid | liquid | 298.15 | 101.325 | 2.67 | 10.1021/je900537y | Heat Capacities of Some Liquid a,?-Alkanediamines in the Temperature Range between (293.15 and 353.15) K | J. Chem. Eng. Data | 2010 | InChI=1S/C2H8N2/c3-1-2-4/h1-4H2 | PIICEJLVQHRZGT-UHFFFAOYSA-N | je900537y.json | 1 | 1 | FALSE | inchi | inchikey::PIICEJLVQHRZGT-UHFFFAOYSA-N | 0 | 0
1-hexyl-3-methylimidazolium bis[(trifluoromethyl)sulfonyl]imide | CCCCCCn1cc[n+](C)c1.O=S(=O)([N-]S(=O)(=O)C(F)(F)F)C(F)(F)F | Experimental | C12H19F6N3O4S2 | 447.423 | 7 | 0 | 5 | 91.19 | 2.9522 | - | - | - | - | - | 629.2 | - | - | - | - | - | - | Molar heat capacity at constant pressure, J/K/mol | Liquid | liquid | liquid | 298.15 | 101.325 | 2.7 | 10.1021/je060094d | Thermodynamic Properties of [C6mim][NTf2] in the Condensed State | J. Chem. Eng. Data | 2006 | InChI=1S/C10H19N2.C2F6NO4S2/c1-3-4-5-6-7-12-9-8-11(2)10-12;3-1(4,5)14(10,11)9-15(12,13)2(6,7)8/h8-10H,3-7H2,1-2H3;/q+1;-1 | RCNFOZUBFOFJKZ-UHFFFAOYSA-N | je060094d.json | 2 | 1 | FALSE | inchi | inchikey::RCNFOZUBFOFJKZ-UHFFFAOYSA-N | 0 | 0
propan-1,3-diol | OCCCO | Experimental | C3H8O2 | 76.095 | 2 | 2 | 2 | 40.46 | -0.6389 | - | - | - | - | - | 175.78 | - | - | - | - | - | - | Molar heat capacity at constant pressure, J/K/mol | Liquid | liquid | liquid | 298.15 | 101.325 | 2.72 | 10.1021/je800356x | Heat Capacities of Some Liquid alpha,omega-Alkanediols within the Temperature Range between (293.15 and 353.15) K | J. Chem. Eng. Data | 2008 | InChI=1S/C3H8O2/c4-2-1-3-5/h4-5H,1-3H2 | YPFDHNVEDLHUCE-UHFFFAOYSA-N | je800356x.json | 2 | 1 | FALSE | inchi | inchikey::YPFDHNVEDLHUCE-UHFFFAOYSA-N | 0 | 0
2-chlorotoluene | Cc1ccccc1Cl | Experimental | C7H7Cl | 126.586 | 0 | 0 | 0 | 0 | 2.6484 | - | - | - | - | - | 178.21 | - | - | - | - | - | - | Molar heat capacity at constant pressure, J/K/mol | Liquid | liquid | liquid | 298.15 | 101.325 | 2.76 | 10.1016/j.fluid.2014.06.024 | Heat capacities of binary and ternary mixtures containing o-chlorotoluene, cyclic ether and aromatic hydrocarbons | Fluid Phase Equilib. | 2014 | InChI=1S/C7H7Cl/c1-6-4-2-3-5-7(6)8/h2-5H,1H3 | IBSQPLPBRSHTTG-UHFFFAOYSA-N | j.fluid.2014.06.024.json | 1 | 1 | FALSE | inchi | inchikey::IBSQPLPBRSHTTG-UHFFFAOYSA-N | 0 | 0
tetraphenylantimony benzoate | O=C([O-])c1ccccc1.[Sb+].[c]1ccccc1.[c]1ccccc1.[c]1ccccc1.[c]1ccccc1 | Experimental | C31H25O2Sb | 551.299 | 1 | 0 | 2 | 40.13 | 5.6165 | - | - | - | - | - | 564.4 | - | - | - | - | - | - | Molar heat capacity at constant pressure, J/K/mol | Crystal | solid | solid | 298.15 | 101.325 | 2.8 | 10.1016/j.jct.2018.11.011 | Thermodynamics of tetraphenylantimony benzoate Ph4SbOC(O)Ph | J. Chem. Thermodyn. | 2019 | InChI=1S/C7H6O2.4C6H5.Sb/c8-7(9)6-4-2-1-3-5-6;4*1-2-4-6-5-3-1;/h1-5H,(H,8,9);4*1-5H;/q;;;;;+1/p-1 | QGKQTYBVRNFJIH-UHFFFAOYSA-M | j.jct.2018.11.011.json | 8 | 1 | FALSE | inchi | inchikey::QGKQTYBVRNFJIH-UHFFFAOYSA-M | 0 | 0
cesium tungsten uranium oxide (Cs4W3U4O23) | [Cs+].[Cs+].[Cs+].[Cs+].[O-].[O-].[O-].[O-].[O-].[O-].[O-].[O-].[O-].[O-].[O-].[O-].[O].[O].[O].[O].[O].[O].[O].[O].[O].[O].[O].[U+2].[U+2].[U+2].[U+2].[W].[W].[W] | Experimental | Cs4O23U4W3 | 2403.233 | 0 | 0 | 12 | 655.5 | -14.7239 | - | - | - | - | - | 688.8 | - | - | - | - | - | - | Molar heat capacity at constant pressure, J/K/mol | Crystal | solid | solid | 298.15 | 101.325 | 2.8 | 10.1016/j.jct.2019.07.015 | An experimental calorimetric and a DFT + U study of the thermodynamic properties of Cs4[(UO2)4(WO5)(W2O8)O2] and Cs4[(UO2)7(WO5)3O3] | J. Chem. Thermodyn. | 2019 | InChI=1S/4Cs.23O.4U.3W/q4*+1;;;;;;;;;;;;12*-1;4*+2;;; | NSPJBTPVTIOZCW-UHFFFAOYSA-N | j.jct.2019.07.015.json | 5 | 1 | FALSE | inchi | inchikey::NSPJBTPVTIOZCW-UHFFFAOYSA-N | 0 | 0
cyclopentanol | OC1CCCC1 | Experimental | C5H10O | 86.134 | 0 | 1 | 1 | 20.23 | 0.9213 | - | - | - | - | - | 181.82 | - | - | - | - | - | - | Molar heat capacity at constant pressure, J/K/mol | Liquid | liquid | liquid | 298.15 | 101.325 | 2.82 | 10.1016/j.jct.2008.10.010 | Molar heat capacities for (2-methyl-2-butanol + heptane) mixtures and cyclopentanol at temperatures from (284 to 353) K | J. Chem. Thermodyn. | 2009 | InChI=1S/C5H10O/c6-5-3-1-2-4-5/h5-6H,1-4H2 | XCIXKGXIYUWCLL-UHFFFAOYSA-N | j.jct.2008.10.010.json | 1 | 1 | FALSE | inchi | inchikey::XCIXKGXIYUWCLL-UHFFFAOYSA-N | 0 | 0
molybdenum oxide (MoO3) | [Mo+6].[O-2].[O-2].[O-2] | Experimental | MoO3 | 143.937 | 0 | 0 | 0 | 85.5 | -0.3589 | - | - | - | - | - | 73.17 | - | - | - | - | - | - | Molar heat capacity at constant pressure, J/K/mol | Crystal | solid | solid | 298.15 | 101.325 | 2.83 | 10.1016/j.jct.2017.05.021 | Thermodynamic properties for calcium molybdate, molybdenum tri-oxide and aqueous molybdate ion | J. Chem. Thermodyn. | 2017 | InChI=1S/Mo.3O/q+6;3*-2 | FLOWINGPRFZLET-UHFFFAOYSA-N | j.jct.2017.05.021.json | 2 | 1 | FALSE | inchi | inchikey::FLOWINGPRFZLET-UHFFFAOYSA-N | 0 | 0
1,3-dibromopropane | BrCCCBr | Experimental | C3H6Br2 | 201.889 | 2 | 0 | 0 | 0 | 2.1663 | - | - | - | - | - | 163.73 | - | - | - | - | - | - | Molar heat capacity at constant pressure, J/K/mol | Liquid | liquid | liquid | 298.15 | 101.325 | 2.84 | 10.1021/je201002j | Heat Capacity of alpha,omega-Bromochloroalkanes and ?,?-Dibromoalkanes: Their Dependence on the Hydrocarbon Chain Length and Temperature (285.15 to 355.15) K | J. Chem. Eng. Data | 2012 | InChI=1S/C3H6Br2/c4-2-1-3-5/h1-3H2 | VEFLKXRACNJHOV-UHFFFAOYSA-N | je201002j.json | 2 | 1 | FALSE | inchi | inchikey::VEFLKXRACNJHOV-UHFFFAOYSA-N | 0 | 0
1-bromo-3-chloropropane | ClCCCBr | Experimental | C3H6BrCl | 157.438 | 2 | 0 | 0 | 0 | 2.0102 | - | - | - | - | - | 163.73 | - | - | - | - | - | - | Molar heat capacity at constant pressure, J/K/mol | Liquid | liquid | liquid | 298.15 | 101.325 | 2.84 | 10.1021/je201002j | Heat Capacity of alpha,omega-Bromochloroalkanes and ?,?-Dibromoalkanes: Their Dependence on the Hydrocarbon Chain Length and Temperature (285.15 to 355.15) K | J. Chem. Eng. Data | 2012 | InChI=1S/C3H6BrCl/c4-2-1-3-5/h1-3H2 | MFESCIUQSIBMSM-UHFFFAOYSA-N | je201002j.json | 11 | 1 | FALSE | inchi | inchikey::MFESCIUQSIBMSM-UHFFFAOYSA-N | 0 | 0
folic acid dihydrate | N=c1nc(O)c2nc(CNc3ccc(C(=O)N[C@@H](CCC(=O)O)C(=O)O)cc3)cnc2[nH]1.O.O | Experimental | C19H23N7O8 | 477.434 | 9 | 7 | 9 | 277.27 | -1.4515 | - | - | - | - | - | 574.4 | - | - | - | - | - | - | Molar heat capacity at constant pressure, J/K/mol | Crystal | solid | solid | 298.15 | 101.325 | 2.9 | 10.1016/j.jct.2016.05.001 | Thermodynamic properties of vitamin B9 | J. Chem. Thermodyn. | 2016 | InChI=1S/C19H19N7O6.2H2O/c20-19-25-15-14(17(30)26-19)23-11(8-22-15)7-21-10-3-1-9(2-4-10)16(29)24-12(18(31)32)5-6-13(27)28;;/h1-4,8,12,21H,5-7H2,(H,24,29)(H,27,28)(H,31,32)(H3,20,22,25,26,30);2*1H2/t12-;;/m0../s1 | ODYNNYOEHBJUQP-LTCKWSDVSA-N | j.jct.2016.05.001.json | 5 | 1 | FALSE | inchi | inchikey::ODYNNYOEHBJUQP-LTCKWSDVSA-N | 0 | 0
3-acetylthiophene | CC(=O)c1ccsc1 | Experimental | C6H6OS | 126.18 | 1 | 0 | 2 | 17.07 | 1.9507 | - | - | - | - | - | 146.1 | - | - | - | - | - | - | Molar heat capacity at constant pressure, J/K/mol | Crystal | solid | solid | 298.15 | 101.325 | 2.9 | 10.1016/j.tca.2005.11.024 | Thermophysical properties of sulfur heterocycles: Thiane and thiophene derivatives | Thermochim. Acta | 2006 | InChI=1S/C6H6OS/c1-5(7)6-2-3-8-4-6/h2-4H,1H3 | RNIDWJDZNNVFDY-UHFFFAOYSA-N | j.tca.2005.11.024.json | 3 | 1 | FALSE | inchi | inchikey::RNIDWJDZNNVFDY-UHFFFAOYSA-N | 0 | 0
2,4(1H,3H)-pyrimidinedione, 5-amino- | Nc1cnc(O)nc1O | Experimental | C4H5N3O2 | 127.103 | 0 | 3 | 5 | 92.26 | -0.53 | - | - | - | - | - | 145 | - | - | - | - | - | - | Molar heat capacity at constant pressure, J/K/mol | Crystal | solid | solid | 298.15 | 101.325 | 2.9 | 10.1021/je6005168 | Molar Heat Capacities of Aminouracils by Differential Scanning Calorimetry | J. Chem. Eng. Data | 2007 | InChI=1S/C4H5N3O2/c5-2-1-6-4(9)7-3(2)8/h1H,5H2,(H2,6,7,8,9) | BISHACNKZIBDFM-UHFFFAOYSA-N | je6005168.json | 1 | 1 | FALSE | inchi | inchikey::BISHACNKZIBDFM-UHFFFAOYSA-N | 0 | 0
6-aminouracil | Nc1cc(O)nc(O)n1 | Experimental | C4H5N3O2 | 127.103 | 0 | 3 | 5 | 92.26 | -0.53 | - | - | - | - | - | 147 | - | - | - | - | - | - | Molar heat capacity at constant pressure, J/K/mol | Crystal | solid | solid | 298.15 | 101.325 | 2.9 | 10.1021/je6005168 | Molar Heat Capacities of Aminouracils by Differential Scanning Calorimetry | J. Chem. Eng. Data | 2007 | InChI=1S/C4H5N3O2/c5-2-1-3(8)7-4(9)6-2/h1H,(H4,5,6,7,8,9) | LNDZXOWGUAIUBG-UHFFFAOYSA-N | je6005168.json | 2 | 1 | FALSE | inchi | inchikey::LNDZXOWGUAIUBG-UHFFFAOYSA-N | 0 | 0
4-cyano-3-fluorophenyl 4-butylbenzoate | CCCCc1ccc(C(=O)Oc2ccc(C#N)c(F)c2)cc1 | Experimental | C18H16FNO2 | 297.329 | 5 | 0 | 3 | 50.09 | 4.2592 | - | - | - | - | - | 478.16 | - | - | - | - | - | - | Molar heat capacity at constant pressure, J/K/mol | Liquid | liquid | liquid | 298.15 | 101.325 | 2.91 | 10.1016/j.jct.2012.03.031 | Polymorphism and thermodynamic functions of liquid crystalline material 4-cyano-3-fluorophenyl 4-butylbenzoate | J. Chem. Thermodyn. | 2012 | InChI=1S/C18H16FNO2/c1-2-3-4-13-5-7-14(8-6-13)18(21)22-16-10-9-15(12-20)17(19)11-16/h5-11H,2-4H2,1H3 | IBUUMDHMTARCSQ-UHFFFAOYSA-N | j.jct.2012.03.031.json | 1 | 1 | FALSE | inchi | inchikey::IBUUMDHMTARCSQ-UHFFFAOYSA-N | 0 | 0
dodecane | CCCCCCCCCCCC | Experimental | C12H26 | 170.34 | 9 | 0 | 0 | 0 | 4.9272 | - | - | - | - | - | 375.94 | - | - | - | - | - | - | Molar heat capacity at constant pressure, J/K/mol | Liquid | liquid | liquid | 298.15 | 101.325 | 2.91 | 10.1021/je0497810 | Thermodynamic Properties of dodecane + 1-butanol and + 2-butanol systems | J. Chem. Eng. Data | 2004 | InChI=1S/C12H26/c1-3-5-7-9-11-12-10-8-6-4-2/h3-12H2,1-2H3 | SNRUBQQJIBEYMU-UHFFFAOYSA-N | je0497810.json | 3 | 1 | FALSE | inchi | inchikey::SNRUBQQJIBEYMU-UHFFFAOYSA-N | 0 | 0
2-furancarboxylic acid | O=C(O)c1ccco1 | Experimental | C5H4O3 | 112.084 | 1 | 1 | 2 | 50.44 | 0.9778 | - | - | - | - | - | 132.26 | - | - | - | - | - | - | Molar heat capacity at constant pressure, J/K/mol | Crystal | solid | solid | 298.15 | 101.325 | 2.92 | 10.1016/j.tca.2017.06.024 | Evaluation of sublimation enthalpy by thermogravimetry: Analysis of the diffusion effects in the case of methyl and phenyl substituted hydantoins | Thermochim. Acta | 2017 | InChI=1S/C5H4O3/c6-5(7)4-2-1-3-8-4/h1-3H,(H,6,7) | SMNDYUVBFMFKNZ-UHFFFAOYSA-N | j.tca.2017.06.024.json | 6 | 1 | FALSE | inchi | inchikey::SMNDYUVBFMFKNZ-UHFFFAOYSA-N | 0 | 0
aniline | Nc1ccccc1 | Experimental | C6H7N | 93.129 | 0 | 1 | 1 | 26.02 | 1.2688 | - | - | - | - | - | 191.33 | - | - | - | - | - | - | Molar heat capacity at constant pressure, J/K/mol | Liquid | liquid | liquid | 298.15 | 101.325 | 2.96 | 10.1021/je401098b | Excess Heat Capacities of Binary and Ternary Mixtures Containing 1-Ethyl-3-methylimidazolium Tetrafluoroborate and Anilines | J. Chem. Eng. Data | 2014 | InChI=1S/C6H7N/c7-6-4-2-1-3-5-6/h1-5H,7H2 | PAYRUJLWNCNPSJ-UHFFFAOYSA-N | je401098b.json | 2 | 1 | FALSE | inchi | inchikey::PAYRUJLWNCNPSJ-UHFFFAOYSA-N | 0 | 0
benzene-d6 | [2H]c1c([2H])c([2H])c([2H])c([2H])c1[2H] | Experimental | C6H6 | 84.1506 | 0 | 0 | 0 | 0 | 1.6866 | - | - | - | - | - | 149.82 | - | - | - | - | - | - | Molar heat capacity at constant pressure, J/K/mol | Liquid | liquid | liquid | 298.15 | 101.325 | 3 | 10.1016/j.jct.2008.06.008 | Deuterium isotope effect on molar heat capacities and apparent molar heat capacities in dilute aqueous solutions: A multi-channel heat-flow microcalorimeter study | J. Chem. Thermodyn. | 2008 | InChI=1S/C6H6/c1-2-4-6-5-3-1/h1-6H/i1D,2D,3D,4D,5D,6D | UHOVQNZJYSORNB-MZWXYZOWSA-N | j.jct.2008.06.008.json | 8 | 1 | FALSE | inchi | inchikey::UHOVQNZJYSORNB-MZWXYZOWSA-N | 0 | 0
Methylprednisolone aceponate | CCC(=O)O[C@]1(C(=O)COC(C)=O)CC[C@H]2[C@@H]3C[C@H](C)C4=CC(=O)C=C[C@]4(C)[C@H]3[C@@H](O)C[C@@]21C | Experimental | C27H36O7 | 472.578 | 5 | 1 | 7 | 106.97 | 3.3353 | - | - | - | - | - | 604.8 | - | - | - | - | - | - | Molar heat capacity at constant pressure, J/K/mol | Crystal 1 | solid | solid | 298.15 | 101.325 | 3 | 10.1016/j.jct.2016.08.022 | Thermodynamic properties of methylprednisolone aceponate | J. Chem. Thermodyn. | 2016 | InChI=1S/C27H36O7/c1-6-23(32)34-27(22(31)14-33-16(3)28)10-8-19-18-11-15(2)20-12-17(29)7-9-25(20,4)24(18)21(30)13-26(19,27)5/h7,9,12,15,18-19,21,24,30H,6,8,10-11,13-14H2,1-5H3/t15-,18-,19-,21-,24+,25-,26-,27-/m0/s1 | DALKLAYLIPSCQL-YPYQNWSCSA-N | j.jct.2016.08.022.json | 4 | 1 | FALSE | inchi | inchikey::DALKLAYLIPSCQL-YPYQNWSCSA-N | 0 | 0
1,3-oxathiane-3,3-dioxide | O=S1(=O)CCCOC1 | Experimental | C4H8O3S | 136.172 | 0 | 0 | 3 | 43.37 | -0.221 | - | - | - | - | - | 148.1 | - | - | - | - | - | - | Molar heat capacity at constant pressure, J/K/mol | Crystal | solid | solid | 298.15 | 101.325 | 3 | 10.1016/j.tca.2005.11.024 | Thermophysical properties of sulfur heterocycles: Thiane and thiophene derivatives | Thermochim. Acta | 2006 | InChI=1S/C4H8O3S/c5-8(6)3-1-2-7-4-8/h1-4H2 | CFROQNJYXPQWPB-UHFFFAOYSA-N | j.tca.2005.11.024.json | 7 | 1 | FALSE | inchi | inchikey::CFROQNJYXPQWPB-UHFFFAOYSA-N | 0 | 0
1,4-oxathiane 4,4-dioxide | O=S1(=O)CCOCC1 | Experimental | C4H8O3S | 136.172 | 0 | 0 | 3 | 43.37 | -0.5686 | - | - | - | - | - | 147.9 | - | - | - | - | - | - | Molar heat capacity at constant pressure, J/K/mol | Crystal 2 | solid | solid | 298.15 | 101.325 | 3 | 10.1016/j.tca.2005.11.024 | Thermophysical properties of sulfur heterocycles: Thiane and thiophene derivatives | Thermochim. Acta | 2006 | InChI=1S/C4H8O3S/c5-8(6)3-1-7-2-4-8/h1-4H2 | WWRUZECKUVNAPB-UHFFFAOYSA-N | j.tca.2005.11.024.json | 8 | 1 | FALSE | inchi | inchikey::WWRUZECKUVNAPB-UHFFFAOYSA-N | 0 | 0
1,2-dimethoxyethane | COCCOC | Experimental | C4H10O2 | 90.122 | 3 | 0 | 2 | 18.46 | 0.2792 | - | - | - | - | - | 191 | - | - | - | - | - | - | Molar heat capacity at constant pressure, J/K/mol | Liquid | liquid | liquid | 298.15 | 101.325 | 3 | 10.1016/j.tca.2006.05.010 | Thermophysical properties of dimethyl sulfoxide + cyclic and linear ethers at 308.15K Application of an extended cell model | Thermochim. Acta | 2006 | InChI=1S/C4H10O2/c1-5-3-4-6-2/h3-4H2,1-2H3 | XTHFKEDIFFGKHM-UHFFFAOYSA-N | j.tca.2006.05.010.json | 6 | 1 | FALSE | inchi | inchikey::XTHFKEDIFFGKHM-UHFFFAOYSA-N | 0 | 0
tetrabutylammonium tetraphenylborate(1-) | CCCC[N+](CCCC)(CCCC)CCCC.c1ccc([B-](c2ccccc2)(c2ccccc2)c2ccccc2)cc1 | Experimental | C40H56BN | 561.707 | 16 | 0 | 0 | 0 | 8.0676 | - | - | - | - | - | 840.7 | - | - | - | - | - | - | Molar heat capacity at constant pressure, J/K/mol | Crystal 2 | solid | solid | 298.15 | 101.325 | 3 | 10.1016/j.tca.2008.10.017 | Thermodynamic properties of tetrabutylammonium iodide and tetrabutylammonium tetraphenylborate | Thermochim. Acta | 2009 | InChI=1S/C24H20B.C16H36N/c1-5-13-21(14-6-1)25(22-15-7-2-8-16-22,23-17-9-3-10-18-23)24-19-11-4-12-20-24;1-5-9-13-17(14-10-6-2,15-11-7-3)16-12-8-4/h1-20H;5-16H2,1-4H3/q-1;+1 | ZHCCBGAUZWZGQV-UHFFFAOYSA-N | j.tca.2008.10.017.json | 2 | 1 | FALSE | inchi | inchikey::ZHCCBGAUZWZGQV-UHFFFAOYSA-N | 0 | 0
2-benzimidazolethiol | Sc1nc2ccccc2[nH]1 | Experimental | C7H6N2S | 150.206 | 0 | 2 | 2 | 28.68 | 1.8516 | - | - | - | - | - | 171.2303 | - | - | - | - | - | - | Molar heat capacity at constant pressure, J/K/mol | Crystal | solid | solid | 298.15 | 101.325 | 3.004 | 10.1016/j.jct.2008.02.018 | Combustion energies and formation enthalpies of 2-SH-benzazoles | J. Chem. Thermodyn. | 2008 | InChI=1S/C7H6N2S/c10-7-8-5-3-1-2-4-6(5)9-7/h1-4H,(H2,8,9,10) | YHMYGUUIMTVXNW-UHFFFAOYSA-N | j.jct.2008.02.018.json | 6 | 1 | FALSE | inchi | inchikey::YHMYGUUIMTVXNW-UHFFFAOYSA-N | 0 | 0
titanium(IV) oxide | [O-2].[O-2].[Ti+4] | Experimental | O2Ti | 79.865 | 0 | 0 | 0 | 57 | -0.2401 | - | - | - | - | - | 57.89 | - | - | - | - | - | - | Molar heat capacity at constant pressure, J/K/mol | Crystal 3 | solid | solid | 298.15 | 101.325 | 3.09 | 10.1016/j.jct.2015.09.018 | Heat capacity and thermodynamic functions of brookite TiO2 | J. Chem. Thermodyn. | 2016 | InChI=1S/2O.Ti/q2*-2;+4 | SOQBVABWOPYFQZ-UHFFFAOYSA-N | j.jct.2015.09.018.json | 1 | 1 | FALSE | inchi | inchikey::SOQBVABWOPYFQZ-UHFFFAOYSA-N | 0 | 0
1,4-dithiane sulfone | O=S1(=O)CCSCC1 | Experimental | C4H8O2S2 | 152.24 | 0 | 0 | 3 | 34.14 | 0.148 | - | - | - | - | - | 152.7 | - | - | - | - | - | - | Molar heat capacity at constant pressure, J/K/mol | Crystal | solid | solid | 298.15 | 101.325 | 3.1 | 10.1016/j.tca.2005.11.024 | Thermophysical properties of sulfur heterocycles: Thiane and thiophene derivatives | Thermochim. Acta | 2006 | InChI=1S/C4H8O2S2/c5-8(6)3-1-7-2-4-8/h1-4H2 | JYTXEYHYTZOGGQ-UHFFFAOYSA-N | j.tca.2005.11.024.json | 6 | 1 | FALSE | inchi | inchikey::JYTXEYHYTZOGGQ-UHFFFAOYSA-N | 0 | 0
1,3-propanediamine | NCCCN | Experimental | C3H10N2 | 74.127 | 2 | 2 | 2 | 52.04 | -0.7061 | - | - | - | - | - | 203.59 | - | - | - | - | - | - | Molar heat capacity at constant pressure, J/K/mol | Liquid | liquid | liquid | 298.15 | 101.325 | 3.15 | 10.1021/je900537y | Heat Capacities of Some Liquid a,?-Alkanediamines in the Temperature Range between (293.15 and 353.15) K | J. Chem. Eng. Data | 2010 | InChI=1S/C3H10N2/c4-2-1-3-5/h1-5H2 | XFNJVJPLKCPIBV-UHFFFAOYSA-N | je900537y.json | 2 | 1 | FALSE | inchi | inchikey::XFNJVJPLKCPIBV-UHFFFAOYSA-N | 0 | 0
N,N-dimethylformamide-d7 | [2H]C(=O)N(C([2H])([2H])[2H])C([2H])([2H])[2H] | Experimental | C3H7NO | 80.1377 | 2 | 0 | 1 | 20.31 | -0.2956 | - | - | - | - | - | 159.47 | - | - | - | - | - | - | Molar heat capacity at constant pressure, J/K/mol | Liquid | liquid | liquid | 298.15 | 101.325 | 3.19 | 10.1016/j.jct.2008.06.008 | Deuterium isotope effect on molar heat capacities and apparent molar heat capacities in dilute aqueous solutions: A multi-channel heat-flow microcalorimeter study | J. Chem. Thermodyn. | 2008 | InChI=1S/C3H7NO/c1-4(2)3-5/h3H,1-2H3/i1D3,2D3,3D | ZMXDDKWLCZADIW-YYWVXINBSA-N | j.jct.2008.06.008.json | 9 | 1 | FALSE | inchi | inchikey::ZMXDDKWLCZADIW-YYWVXINBSA-N | 0 | 0
2-deoxy-D-erythropentose | O=CC[C@H](O)[C@H](O)CO | Experimental | C5H10O4 | 134.131 | 4 | 3 | 4 | 77.76 | -1.7105 | - | - | - | - | - | 162 | - | - | - | - | - | - | Molar heat capacity at constant pressure, J/K/mol | Crystal | solid | solid | 298.15 | 101.325 | 3.2 | 10.1016/j.jct.2008.08.007 | Temperature dependence of the heat capacities in the solid state of 18 mono-, di-, and poly-saccharides | J. Chem. Thermodyn. | 2009 | InChI=1S/C5H10O4/c6-2-1-4(8)5(9)3-7/h2,4-5,7-9H,1,3H2/t4-,5+/m0/s1 | ASJSAQIRZKANQN-CRCLSJGQSA-N | j.jct.2008.08.007.json | 3 | 1 | FALSE | inchi | inchikey::ASJSAQIRZKANQN-CRCLSJGQSA-N | 0 | 0
2-thiopheneacetic acid | O=C(O)Cc1cccs1 | Experimental | C6H6O2S | 142.179 | 2 | 1 | 2 | 37.3 | 1.3752 | - | - | - | - | - | 159.2 | - | - | - | - | - | - | Molar heat capacity at constant pressure, J/K/mol | Crystal | solid | solid | 298.15 | 101.325 | 3.2 | 10.1016/j.tca.2005.11.024 | Thermophysical properties of sulfur heterocycles: Thiane and thiophene derivatives | Thermochim. Acta | 2006 | InChI=1S/C6H6O2S/c7-6(8)4-5-2-1-3-9-5/h1-3H,4H2,(H,7,8) | SMJRBWINMFUUDS-UHFFFAOYSA-N | j.tca.2005.11.024.json | 4 | 1 | FALSE | inchi | inchikey::SMJRBWINMFUUDS-UHFFFAOYSA-N | 0 | 0
2-methylaniline | Cc1ccccc1N | Experimental | C7H9N | 107.156 | 0 | 1 | 1 | 26.02 | 1.5772 | - | - | - | - | - | 217.16 | - | - | - | - | - | - | Molar heat capacity at constant pressure, J/K/mol | Liquid | liquid | liquid | 298.15 | 101.325 | 3.2 | 10.1021/je401098b | Excess Heat Capacities of Binary and Ternary Mixtures Containing 1-Ethyl-3-methylimidazolium Tetrafluoroborate and Anilines | J. Chem. Eng. Data | 2014 | InChI=1S/C7H9N/c1-6-4-2-3-5-7(6)8/h2-5H,8H2,1H3 | RNVCVTLRINQCPJ-UHFFFAOYSA-N | je401098b.json | 3 | 1 | FALSE | inchi | inchikey::RNVCVTLRINQCPJ-UHFFFAOYSA-N | 0 | 0
1,2-propanediol | CC(O)CO | Experimental | C3H8O2 | 76.095 | 1 | 2 | 2 | 40.46 | -0.6405 | - | - | - | - | - | 191.71 | - | - | - | - | - | - | Molar heat capacity at constant pressure, J/K/mol | Liquid | liquid | liquid | 298.15 | 101.325 | 3.21 | 10.1016/j.fluid.2015.05.016 | Excess volumes and excess heat capacities of {1,2- alkanediol + methanol} mixtures and ionic volumes in these systems | Fluid Phase Equilib. | 2015 | InChI=1S/C3H8O2/c1-3(5)2-4/h3-5H,2H2,1H3 | DNIAPMSPPWPWGF-UHFFFAOYSA-N | j.fluid.2015.05.016.json | 2 | 1 | FALSE | inchi | inchikey::DNIAPMSPPWPWGF-UHFFFAOYSA-N | 0 | 0
(methyl sulfoxide)-d6 | [2H]C([2H])([2H])S(=O)C([2H])([2H])[2H] | Experimental | C2H6OS | 84.1726 | 2 | 0 | 1 | 17.07 | -0.0053 | - | - | - | - | - | 163.87 | - | - | - | - | - | - | Molar heat capacity at constant pressure, J/K/mol | Liquid | liquid | liquid | 298.15 | 101.325 | 3.28 | 10.1016/j.jct.2008.06.008 | Deuterium isotope effect on molar heat capacities and apparent molar heat capacities in dilute aqueous solutions: A multi-channel heat-flow microcalorimeter study | J. Chem. Thermodyn. | 2008 | InChI=1S/C2H6OS/c1-4(2)3/h1-2H3/i1D3,2D3 | IAZDPXIOMUYVGZ-WFGJKAKNSA-N | j.jct.2008.06.008.json | 7 | 1 | FALSE | inchi | inchikey::IAZDPXIOMUYVGZ-WFGJKAKNSA-N | 0 | 0
2-ethoxyethan-1-ol | CCOCCO | Experimental | C4H10O2 | 90.122 | 3 | 1 | 2 | 29.46 | 0.0152 | - | - | - | - | - | 211.1 | - | - | - | - | - | - | Molar heat capacity at constant pressure, J/K/mol | Liquid | liquid | liquid | 298.15 | 101.325 | 3.3 | 10.1021/acs.jced.5b00051 | Measurement and Prediction of Molar Heat Capacities of Liquid Polyoxyethylene Glycol Monoalkyl Ethers (CnEm) | J. Chem. Eng. Data | 2015 | InChI=1S/C4H10O2/c1-2-6-4-3-5/h5H,2-4H2,1H3 | ZNQVEEAIQZEUHB-UHFFFAOYSA-N | acs.jced.5b00051.json | 1 | 1 | FALSE | inchi | inchikey::ZNQVEEAIQZEUHB-UHFFFAOYSA-N | 0 | 0
dimethyl carbonate | COC(=O)OC | Experimental | C3H6O3 | 90.078 | 0 | 0 | 3 | 35.53 | 0.3992 | - | - | - | - | - | 165.02 | - | - | - | - | - | - | Molar heat capacity at constant pressure, J/K/mol | Liquid | liquid | liquid | 298.15 | 101.325 | 3.3 | 10.1016/j.tca.2004.11.022 | Thermodynamic behaviour of the binary systems dimethyl carbonate + n-octane or n-nonane | Thermochim. Acta | 2005 | InChI=1S/C3H6O3/c1-5-3(4)6-2/h1-2H3 | IEJIGPNLZYLLBP-UHFFFAOYSA-N | j.tca.2004.11.022.json | 1 | 1 | FALSE | inchi | inchikey::IEJIGPNLZYLLBP-UHFFFAOYSA-N | 0 | 0
2,5-thiophenedicarboxylic acid | O=C(O)c1ccc(C(=O)O)s1 | Experimental | C6H4O4S | 172.161 | 2 | 2 | 3 | 74.6 | 1.1445 | - | - | - | - | - | 167.1 | - | - | - | - | - | - | Molar heat capacity at constant pressure, J/K/mol | Crystal | solid | solid | 298.15 | 101.325 | 3.3 | 10.1016/j.tca.2005.11.024 | Thermophysical properties of sulfur heterocycles: Thiane and thiophene derivatives | Thermochim. Acta | 2006 | InChI=1S/C6H4O4S/c7-5(8)3-1-2-4(11-3)6(9)10/h1-2H,(H,7,8)(H,9,10) | YCGAZNXXGKTASZ-UHFFFAOYSA-N | j.tca.2005.11.024.json | 2 | 1 | FALSE | inchi | inchikey::YCGAZNXXGKTASZ-UHFFFAOYSA-N | 0 | 0
6-amino-1-methyluracil | Cn1c(N)cc(O)nc1=O | Experimental | C5H7N3O2 | 141.13 | 0 | 2 | 5 | 81.14 | -0.9319 | - | - | - | - | - | 166.2 | - | - | - | - | - | - | Molar heat capacity at constant pressure, J/K/mol | Crystal | solid | solid | 298.15 | 101.325 | 3.3 | 10.1021/je6005168 | Molar Heat Capacities of Aminouracils by Differential Scanning Calorimetry | J. Chem. Eng. Data | 2007 | InChI=1S/C5H7N3O2/c1-8-3(6)2-4(9)7-5(8)10/h2H,6H2,1H3,(H,7,9,10) | GZLZRPNUDBIQBM-UHFFFAOYSA-N | je6005168.json | 4 | 1 | FALSE | inchi | inchikey::GZLZRPNUDBIQBM-UHFFFAOYSA-N | 0 | 0
ethyl decanoate | CCCCCCCCCC(=O)OCC | Experimental | C12H24O2 | 200.322 | 9 | 0 | 2 | 26.3 | 3.6902 | - | - | - | - | - | 403.5 | - | - | - | - | - | - | Molar heat capacity at constant pressure, J/K/mol | Liquid | liquid | liquid | 298.15 | 101.325 | 3.3 | 10.1021/je900093h | Thermodynamics of Ethyl Decanoate | J. Chem. Eng. Data | 2009 | InChI=1S/C12H24O2/c1-3-5-6-7-8-9-10-11-12(13)14-4-2/h3-11H2,1-2H3 | RGXWDWUGBIJHDO-UHFFFAOYSA-N | je900093h.json | 4 | 1 | FALSE | inchi | inchikey::RGXWDWUGBIJHDO-UHFFFAOYSA-N | 0 | 0
1,4-dibromobutane | BrCCCCBr | Experimental | C4H8Br2 | 215.916 | 3 | 0 | 0 | 0 | 2.5564 | - | - | - | - | - | 191.68 | - | - | - | - | - | - | Molar heat capacity at constant pressure, J/K/mol | Liquid | liquid | liquid | 298.15 | 101.325 | 3.32 | 10.1021/je201002j | Heat Capacity of alpha,omega-Bromochloroalkanes and ?,?-Dibromoalkanes: Their Dependence on the Hydrocarbon Chain Length and Temperature (285.15 to 355.15) K | J. Chem. Eng. Data | 2012 | InChI=1S/C4H8Br2/c5-3-1-2-4-6/h1-4H2 | ULTHEAFYOOPTTB-UHFFFAOYSA-N | je201002j.json | 3 | 1 | FALSE | inchi | inchikey::ULTHEAFYOOPTTB-UHFFFAOYSA-N | 0 | 0
1-bromo-4-chlorobutane | ClCCCCBr | Experimental | C4H8BrCl | 171.465 | 3 | 0 | 0 | 0 | 2.4003 | - | - | - | - | - | 191.68 | - | - | - | - | - | - | Molar heat capacity at constant pressure, J/K/mol | Liquid | liquid | liquid | 298.15 | 101.325 | 3.32 | 10.1021/je201002j | Heat Capacity of alpha,omega-Bromochloroalkanes and ?,?-Dibromoalkanes: Their Dependence on the Hydrocarbon Chain Length and Temperature (285.15 to 355.15) K | J. Chem. Eng. Data | 2012 | InChI=1S/C4H8BrCl/c5-3-1-2-4-6/h1-4H2 | NIDSRGCVYOEDFW-UHFFFAOYSA-N | je201002j.json | 12 | 1 | FALSE | inchi | inchikey::NIDSRGCVYOEDFW-UHFFFAOYSA-N | 0 | 0
2(3H)-benzothiazolethione | Sc1nc2ccccc2s1 | Experimental | C7H5NS2 | 167.258 | 0 | 1 | 3 | 12.89 | 2.585 | - | - | - | - | - | 128.7851 | - | - | - | - | - | - | Molar heat capacity at constant pressure, J/K/mol | Crystal | solid | solid | 298.15 | 101.325 | 3.3451 | 10.1016/j.jct.2008.02.018 | Combustion energies and formation enthalpies of 2-SH-benzazoles | J. Chem. Thermodyn. | 2008 | InChI=1S/C7H5NS2/c9-7-8-5-3-1-2-4-6(5)10-7/h1-4H,(H,8,9) | YXIWHUQXZSMYRE-UHFFFAOYSA-N | j.jct.2008.02.018.json | 7 | 1 | FALSE | inchi | inchikey::YXIWHUQXZSMYRE-UHFFFAOYSA-N | 0 | 0
2-thiophenecarboxylic acid | O=C(O)c1cccs1 | Experimental | C5H4O2S | 128.152 | 1 | 1 | 2 | 37.3 | 1.4463 | - | - | - | - | - | 153.78 | - | - | - | - | - | - | Molar heat capacity at constant pressure, J/K/mol | Crystal | solid | solid | 298.15 | 101.325 | 3.36 | 10.1016/j.tca.2017.06.024 | Evaluation of sublimation enthalpy by thermogravimetry: Analysis of the diffusion effects in the case of methyl and phenyl substituted hydantoins | Thermochim. Acta | 2017 | InChI=1S/C5H4O2S/c6-5(7)4-2-1-3-8-4/h1-3H,(H,6,7) | QERYCTSHXKAMIS-UHFFFAOYSA-N | j.tca.2017.06.024.json | 7 | 1 | FALSE | inchi | inchikey::QERYCTSHXKAMIS-UHFFFAOYSA-N | 0 | 0
N-methylaniline | CNc1ccccc1 | Experimental | C7H9N | 107.156 | 1 | 1 | 1 | 12.03 | 1.7283 | - | - | - | - | - | 206.86 | - | - | - | - | - | - | Molar heat capacity at constant pressure, J/K/mol | Liquid | liquid | liquid | 298.15 | 101.325 | 3.36 | 10.1021/je401098b | Excess Heat Capacities of Binary and Ternary Mixtures Containing 1-Ethyl-3-methylimidazolium Tetrafluoroborate and Anilines | J. Chem. Eng. Data | 2014 | InChI=1S/C7H9N/c1-8-7-5-3-2-4-6-7/h2-6,8H,1H3 | AFBPFSWMIHJQDM-UHFFFAOYSA-N | je401098b.json | 4 | 1 | FALSE | inchi | inchikey::AFBPFSWMIHJQDM-UHFFFAOYSA-N | 0 | 0
4-methyl-1,3-dioxolan-2-one | CC1COC(=O)O1 | Experimental | C4H6O3 | 102.089 | 0 | 0 | 3 | 35.53 | 0.5417 | - | - | - | - | - | 169.4814 | - | - | - | - | - | - | Molar heat capacity at constant pressure, J/K/mol | Liquid | liquid | liquid | 298.15 | 101.325 | 3.3893 | 10.1021/je900307z | Densities, Viscosities, Refractive Indices, and Heat Capacities of Poly(ethylene glycol-ran-propylene glycol) + Esters of Carbonic Acid at (293.15 and 313.15) K and at Atmospheric Pressure | J. Chem. Eng. Data | 2010 | InChI=1S/C4H6O3/c1-3-2-6-4(5)7-3/h3H,2H2,1H3 | RUOJZAUFBMNUDX-UHFFFAOYSA-N | je900307z.json | 3 | 1 | FALSE | inchi | inchikey::RUOJZAUFBMNUDX-UHFFFAOYSA-N | 0 | 0
benzoic acid | O=C(O)c1ccccc1 | Experimental | C7H6O2 | 122.123 | 1 | 1 | 1 | 37.3 | 1.3848 | - | - | - | - | - | 146.06 | - | - | - | - | - | - | Molar heat capacity at constant pressure, J/K/mol | Crystal | solid | solid | 298.15 | 101.325 | 3.39 | 10.1016/j.jct.2011.06.010 | Reassembling and testing of a high-precision heat capacity drop calorimeter. Heat capacity of some polyphenyls at T = 298.15 K | J. Chem. Thermodyn. | 2011 | InChI=1S/C7H6O2/c8-7(9)6-4-2-1-3-5-6/h1-5H,(H,8,9) | WPYMKLBDIGXBTP-UHFFFAOYSA-N | j.jct.2011.06.010.json | 1 | 1 | FALSE | inchi | inchikey::WPYMKLBDIGXBTP-UHFFFAOYSA-N | 0 | 0
3-thiopheneacetic acid | O=C(O)Cc1ccsc1 | Experimental | C6H6O2S | 142.179 | 2 | 1 | 2 | 37.3 | 1.3752 | - | - | - | - | - | 168.4 | - | - | - | - | - | - | Molar heat capacity at constant pressure, J/K/mol | Crystal | solid | solid | 298.15 | 101.325 | 3.4 | 10.1016/j.tca.2005.11.024 | Thermophysical properties of sulfur heterocycles: Thiane and thiophene derivatives | Thermochim. Acta | 2006 | InChI=1S/C6H6O2S/c7-6(8)3-5-1-2-9-4-5/h1-2,4H,3H2,(H,7,8) | RCNOGGGBSSVMAS-UHFFFAOYSA-N | j.tca.2005.11.024.json | 5 | 1 | FALSE | inchi | inchikey::RCNOGGGBSSVMAS-UHFFFAOYSA-N | 0 | 0
methyl 4-hydroxybenzoate | COC(=O)c1ccc(O)cc1 | Experimental | C8H8O3 | 152.149 | 1 | 1 | 3 | 46.53 | 1.1788 | - | - | - | - | - | 214.41 | - | - | - | - | - | - | Molar heat capacity at constant pressure, J/K/mol | Crystal | solid | solid | 298.15 | 101.325 | 3.47 | 10.1016/j.tca.2017.06.024 | Evaluation of sublimation enthalpy by thermogravimetry: Analysis of the diffusion effects in the case of methyl and phenyl substituted hydantoins | Thermochim. Acta | 2017 | InChI=1S/C8H8O3/c1-11-8(10)6-2-4-7(9)5-3-6/h2-5,9H,1H3 | LXCFILQKKLGQFO-UHFFFAOYSA-N | j.tca.2017.06.024.json | 8 | 1 | FALSE | inchi | inchikey::LXCFILQKKLGQFO-UHFFFAOYSA-N | 0 | 0
toluene-d8 | [2H]c1c([2H])c([2H])c(C([2H])([2H])[2H])c([2H])c1[2H] | Experimental | C7H8 | 100.1898 | 1 | 0 | 0 | 0 | 1.995 | - | - | - | - | - | 174.28 | - | - | - | - | - | - | Molar heat capacity at constant pressure, J/K/mol | Liquid | liquid | liquid | 298.15 | 101.325 | 3.49 | 10.1016/j.jct.2008.06.008 | Deuterium isotope effect on molar heat capacities and apparent molar heat capacities in dilute aqueous solutions: A multi-channel heat-flow microcalorimeter study | J. Chem. Thermodyn. | 2008 | InChI=1S/C7H8/c1-7-5-3-2-4-6-7/h2-6H,1H3/i1D3,2D,3D,4D,5D,6D | YXFVVABEGXRONW-JGUCLWPXSA-N | j.jct.2008.06.008.json | 10 | 1 | FALSE | inchi | inchikey::YXFVVABEGXRONW-JGUCLWPXSA-N | 0 | 0
2-oxazolidone | OC1=NCCO1 | Experimental | C3H5NO2 | 87.078 | 0 | 1 | 2 | 41.82 | -0.0694 | - | - | - | - | - | 113.8 | - | - | - | - | - | - | Molar heat capacity at constant pressure, J/K/mol | Crystal | solid | solid | 298.15 | 101.325 | 3.5 | 10.1016/j.jct.2016.07.038 | Thermochemical and theoretical study of 2-oxazolidinone and 3-acetyl-2-oxazolidinone | J. Chem. Thermodyn. | 2016 | InChI=1S/C3H5NO2/c5-3-4-1-2-6-3/h1-2H2,(H,4,5) | IZXIZTKNFFYFOF-UHFFFAOYSA-N | j.jct.2016.07.038.json | 5 | 1 | FALSE | inchi | inchikey::IZXIZTKNFFYFOF-UHFFFAOYSA-N | 0 | 0
3-acetyl-2-oxazolidinone | CC(=O)N1CCOC1=O | Experimental | C5H7NO3 | 129.115 | 0 | 0 | 3 | 46.61 | -0.0149 | - | - | - | - | - | 164.7 | - | - | - | - | - | - | Molar heat capacity at constant pressure, J/K/mol | Crystal | solid | solid | 298.15 | 101.325 | 3.5 | 10.1016/j.jct.2016.07.038 | Thermochemical and theoretical study of 2-oxazolidinone and 3-acetyl-2-oxazolidinone | J. Chem. Thermodyn. | 2016 | InChI=1S/C5H7NO3/c1-4(7)6-2-3-9-5(6)8/h2-3H2,1H3 | COCHMAAUXSQMED-UHFFFAOYSA-N | j.jct.2016.07.038.json | 6 | 1 | FALSE | inchi | inchikey::COCHMAAUXSQMED-UHFFFAOYSA-N | 0 | 0
(3,4-dimethoxyphenyl)acetonitrile | COc1ccc(CC#N)cc1OC | Experimental | C10H11NO2 | 177.203 | 3 | 0 | 3 | 42.25 | 1.7699 | - | - | - | - | - | 243.5 | - | - | - | - | - | - | Molar heat capacity at constant pressure, J/K/mol | Crystal | solid | solid | 298.15 | 101.325 | 3.6 | 10.1021/je800203s | Heat Capacities and Thermodynamic Properties of (3,4-Dimethoxyphenyl) Acetonitrile (C10H11NO2) | J. Chem. Eng. Data | 2009 | InChI=1S/C10H11NO2/c1-12-9-4-3-8(5-6-11)7-10(9)13-2/h3-4,7H,5H2,1-2H3 | ASLSUMISAQDOOB-UHFFFAOYSA-N | je800203s.json | 5 | 1 | FALSE | inchi | inchikey::ASLSUMISAQDOOB-UHFFFAOYSA-N | 0 | 0
1,5-pentanediol | OCCCCCO | Experimental | C5H12O2 | 104.149 | 4 | 2 | 2 | 40.46 | 0.1413 | - | - | - | - | - | 232.49 | - | - | - | - | - | - | Molar heat capacity at constant pressure, J/K/mol | Liquid | liquid | liquid | 298.15 | 101.325 | 3.6 | 10.1021/je800356x | Heat Capacities of Some Liquid alpha,omega-Alkanediols within the Temperature Range between (293.15 and 353.15) K | J. Chem. Eng. Data | 2008 | InChI=1S/C5H12O2/c6-4-2-1-3-5-7/h6-7H,1-5H2 | ALQSHHUCVQOPAS-UHFFFAOYSA-N | je800356x.json | 4 | 1 | FALSE | inchi | inchikey::ALQSHHUCVQOPAS-UHFFFAOYSA-N | 0 | 0
4-amino-3-furazancarboxamidoxime | N=c1[nH]onc1C(N)=NO | Experimental | C3H5N5O2 | 143.106 | 1 | 4 | 5 | 124.28 | -1.4233 | - | - | - | - | - | 180.4 | - | - | - | - | - | - | Molar heat capacity at constant pressure, J/K/mol | Crystal | solid | solid | 298.15 | 101.325 | 3.61 | 10.1016/j.jct.2015.06.020 | Thermodynamic properties of 4-amino-3-furazanecarboxamidoxime | J. Chem. Thermodyn. | 2015 | InChI=1S/C3H5N5O2/c4-2(6-9)1-3(5)8-10-7-1/h9H,(H2,4,6)(H2,5,8) | DNFUTAVRGAVUKE-UHFFFAOYSA-N | j.jct.2015.06.020.json | 1 | 1 | FALSE | inchi | inchikey::DNFUTAVRGAVUKE-UHFFFAOYSA-N | 0 | 0
cyclohexane-d12 | [2H]C1([2H])C([2H])([2H])C([2H])([2H])C([2H])([2H])C([2H])([2H])C1([2H])[2H] | Experimental | C6H12 | 96.2352 | 0 | 0 | 0 | 0 | 2.3406 | - | - | - | - | - | 182.57 | - | - | - | - | - | - | Molar heat capacity at constant pressure, J/K/mol | Liquid | liquid | liquid | 298.15 | 101.325 | 3.65 | 10.1016/j.jct.2008.06.008 | Deuterium isotope effect on molar heat capacities and apparent molar heat capacities in dilute aqueous solutions: A multi-channel heat-flow microcalorimeter study | J. Chem. Thermodyn. | 2008 | InChI=1S/C6H12/c1-2-4-6-5-3-1/h1-6H2/i1D2,2D2,3D2,4D2,5D2,6D2 | XDTMQSROBMDMFD-LBTWDOQPSA-N | j.jct.2008.06.008.json | 11 | 1 | FALSE | inchi | inchikey::XDTMQSROBMDMFD-LBTWDOQPSA-N | 0 | 0
1,4-butanediamine | NCCCCN | Experimental | C4H12N2 | 88.154 | 3 | 2 | 2 | 52.04 | -0.316 | - | - | - | - | - | 236.33 | - | - | - | - | - | - | Molar heat capacity at constant pressure, J/K/mol | Liquid | liquid | liquid | 298.15 | 101.325 | 3.66 | 10.1021/je900537y | Heat Capacities of Some Liquid a,?-Alkanediamines in the Temperature Range between (293.15 and 353.15) K | J. Chem. Eng. Data | 2010 | InChI=1S/C4H12N2/c5-3-1-2-4-6/h1-6H2 | KIDHWZJUCRJVML-UHFFFAOYSA-N | je900537y.json | 3 | 1 | FALSE | inchi | inchikey::KIDHWZJUCRJVML-UHFFFAOYSA-N | 0 | 0
2-propoxyethanol | CCCOCCO | Experimental | C5H12O2 | 104.149 | 4 | 1 | 2 | 29.46 | 0.4053 | - | - | - | - | - | 241.4 | - | - | - | - | - | - | Molar heat capacity at constant pressure, J/K/mol | Liquid | liquid | liquid | 298.15 | 101.325 | 3.7 | 10.1021/acs.jced.5b00051 | Measurement and Prediction of Molar Heat Capacities of Liquid Polyoxyethylene Glycol Monoalkyl Ethers (CnEm) | J. Chem. Eng. Data | 2015 | InChI=1S/C5H12O2/c1-2-4-7-5-3-6/h6H,2-5H2,1H3 | YEYKMVJDLWJFOA-UHFFFAOYSA-N | acs.jced.5b00051.json | 2 | 1 | FALSE | inchi | inchikey::YEYKMVJDLWJFOA-UHFFFAOYSA-N | 0 | 0
D-ribose | O=C[C@H](O)[C@H](O)[C@H](O)CO | Experimental | C5H10O5 | 150.13 | 4 | 4 | 5 | 97.99 | -2.7397 | - | - | - | - | - | 183.2 | - | - | - | - | - | - | Molar heat capacity at constant pressure, J/K/mol | Crystal | solid | solid | 298.15 | 101.325 | 3.7 | 10.1016/j.jct.2008.08.007 | Temperature dependence of the heat capacities in the solid state of 18 mono-, di-, and poly-saccharides | J. Chem. Thermodyn. | 2009 | InChI=1S/C5H10O5/c6-1-3(8)5(10)4(9)2-7/h1,3-5,7-10H,2H2/t3-,4+,5-/m0/s1 | PYMYPHUHKUWMLA-LMVFSUKVSA-N | j.jct.2008.08.007.json | 2 | 1 | FALSE | inchi | inchikey::PYMYPHUHKUWMLA-LMVFSUKVSA-N | 0 | 0
hexan-1-ol | CCCCCCO | Experimental | C6H14O | 102.177 | 4 | 1 | 1 | 20.23 | 1.559 | - | - | - | - | - | 241.3 | - | - | - | - | - | - | Molar heat capacity at constant pressure, J/K/mol | Liquid | liquid | liquid | 298.15 | 101.325 | 3.7 | 10.1016/j.tca.2006.10.025 | Excess molar enthalpies and heat capacities of dimethyl sulfoxide + seven normal alkanols at 303.15K and atmospheric pressure | Thermochim. Acta | 2007 | InChI=1S/C6H14O/c1-2-3-4-5-6-7/h7H,2-6H2,1H3 | ZSIAUFGUXNUGDI-UHFFFAOYSA-N | j.tca.2006.10.025.json | 6 | 1 | FALSE | inchi | inchikey::ZSIAUFGUXNUGDI-UHFFFAOYSA-N | 0 | 0
1-butyl-3-methylimidazolium tosylate | CCCCn1cc[n+](C)c1.Cc1ccc(S(=O)(=O)[O-])cc1 | Experimental | C15H22N2O3S | 310.419 | 4 | 0 | 4 | 66.01 | 2.0118 | - | - | - | - | - | 412.7 | - | - | - | - | - | - | Molar heat capacity at constant pressure, J/K/mol | Crystal 1 | solid | solid | 298.15 | 101.325 | 3.7 | 10.1021/je700152c | 1-Butyl-3-methylimidazolium Tosylate Ionic Liquid: Heat Capacity, Thermal Stability, and Phase Equilibrium of Its Binary Mixtures with Water and Caprolactam | J. Chem. Eng. Data | 2007 | InChI=1S/C8H15N2.C7H8O3S/c1-3-4-5-10-7-6-9(2)8-10;1-6-2-4-7(5-3-6)11(8,9)10/h6-8H,3-5H2,1-2H3;2-5H,1H3,(H,8,9,10)/q+1;/p-1 | VWFZFKKEKWMXIA-UHFFFAOYSA-M | je700152c.json | 3 | 1 | FALSE | inchi | inchikey::VWFZFKKEKWMXIA-UHFFFAOYSA-M | 0 | 0
2,4-dichlorobenzaldehyde | O=Cc1ccc(Cl)cc1Cl | Experimental | C7H4Cl2O | 175.014 | 1 | 0 | 1 | 17.07 | 2.8059 | - | - | - | - | - | 186.47 | - | - | - | - | - | - | Molar heat capacity at constant pressure, J/K/mol | Crystal | solid | solid | 298.15 | 101.325 | 3.7831 | 10.1016/j.jct.2004.01.006 | Heat capacity and thermodynamic properties of 2,4-dichlorobenzaldehyde (C7H4Cl2O) | J. Chem. Thermodyn. | 2004 | InChI=1S/C7H4Cl2O/c8-6-2-1-5(4-10)7(9)3-6/h1-4H | YSFBEAASFUWWHU-UHFFFAOYSA-N | j.jct.2004.01.006.json | 1 | 1 | FALSE | inchi | inchikey::YSFBEAASFUWWHU-UHFFFAOYSA-N | 0 | 0
1-decyl-3-methylimidazolium bis(trifluoromethylsulfonyl)amide | CCCCCCCCCCn1cc[n+](C)c1.O=S(=O)([N-]S(=O)(=O)C(F)(F)F)C(F)(F)F | Experimental | C16H27F6N3O4S2 | 503.531 | 11 | 0 | 5 | 91.19 | 4.5126 | - | - | - | - | - | 754.8 | - | - | - | - | - | - | Molar heat capacity at constant pressure, J/K/mol | Liquid | liquid | liquid | 298.15 | 101.325 | 3.8 | 10.1016/j.jct.2016.02.009 | Thermodynamics of long-chain 1-alkyl-3-methylimidazolium bis(trifluoromethanesulfonyl)imide ionic liquids | J. Chem. Thermodyn. | 2016 | InChI=1S/C14H27N2.C2F6NO4S2/c1-3-4-5-6-7-8-9-10-11-16-13-12-15(2)14-16;3-1(4,5)14(10,11)9-15(12,13)2(6,7)8/h12-14H,3-11H2,1-2H3;/q+1;-1 | ZYVGZWFCGPUVSH-UHFFFAOYSA-N | j.jct.2016.02.009.json | 1 | 1 | FALSE | inchi | inchikey::ZYVGZWFCGPUVSH-UHFFFAOYSA-N | 0 | 0
6-amino-1,3-dimethyluracil | Cn1c(N)cc(=O)n(C)c1=O | Experimental | C6H9N3O2 | 155.157 | 0 | 1 | 5 | 70.02 | -1.3338 | - | - | - | - | - | 189 | - | - | - | - | - | - | Molar heat capacity at constant pressure, J/K/mol | Crystal | solid | solid | 298.15 | 101.325 | 3.8 | 10.1021/je6005168 | Molar Heat Capacities of Aminouracils by Differential Scanning Calorimetry | J. Chem. Eng. Data | 2007 | InChI=1S/C6H9N3O2/c1-8-4(7)3-5(10)9(2)6(8)11/h3H,7H2,1-2H3 | VFGRNTYELNYSKJ-UHFFFAOYSA-N | je6005168.json | 3 | 1 | FALSE | inchi | inchikey::VFGRNTYELNYSKJ-UHFFFAOYSA-N | 0 | 0
1,5-dibromopentane | BrCCCCCBr | Experimental | C5H10Br2 | 229.943 | 4 | 0 | 0 | 0 | 2.9465 | - | - | - | - | - | 220.72 | - | - | - | - | - | - | Molar heat capacity at constant pressure, J/K/mol | Liquid | liquid | liquid | 298.15 | 101.325 | 3.82 | 10.1021/je201002j | Heat Capacity of alpha,omega-Bromochloroalkanes and ?,?-Dibromoalkanes: Their Dependence on the Hydrocarbon Chain Length and Temperature (285.15 to 355.15) K | J. Chem. Eng. Data | 2012 | InChI=1S/C5H10Br2/c6-4-2-1-3-5-7/h1-5H2 | IBODDUNKEPPBKW-UHFFFAOYSA-N | je201002j.json | 4 | 1 | FALSE | inchi | inchikey::IBODDUNKEPPBKW-UHFFFAOYSA-N | 0 | 0
1-bromo-5-chloropentane | ClCCCCCBr | Experimental | C5H10BrCl | 185.492 | 4 | 0 | 0 | 0 | 2.7904 | - | - | - | - | - | 220.72 | - | - | - | - | - | - | Molar heat capacity at constant pressure, J/K/mol | Liquid | liquid | liquid | 298.15 | 101.325 | 3.82 | 10.1021/je201002j | Heat Capacity of alpha,omega-Bromochloroalkanes and ?,?-Dibromoalkanes: Their Dependence on the Hydrocarbon Chain Length and Temperature (285.15 to 355.15) K | J. Chem. Eng. Data | 2012 | InChI=1S/C5H10BrCl/c6-4-2-1-3-5-7/h1-5H2 | PHHNNDKXQVKJEP-UHFFFAOYSA-N | je201002j.json | 13 | 1 | FALSE | inchi | inchikey::PHHNNDKXQVKJEP-UHFFFAOYSA-N | 0 | 0
1-butyl-3-methylimidazolium trifluoroacetate | CCCCn1cc[n+](C)c1.O=C([O-])C(F)(F)F | Experimental | C10H15F3N2O2 | 252.236 | 3 | 0 | 3 | 48.94 | 0.4113 | - | - | - | - | - | 407.9 | - | - | - | - | - | - | Molar heat capacity at constant pressure, J/K/mol | Liquid | liquid | liquid | 298.15 | 101.325 | 3.825 | 10.1016/j.jct.2007.11.004 | Low-temperature heat capacity of hydrophilic ionic liquids [BMIM][CF3COO] and [BMIM][CH3COO] and a correlation scheme for estimation of heat capacity of ionic liquids | J. Chem. Thermodyn. | 2008 | InChI=1S/C8H15N2.C2HF3O2/c1-3-4-5-10-7-6-9(2)8-10;3-2(4,5)1(6)7/h6-8H,3-5H2,1-2H3;(H,6,7)/q+1;/p-1 | QPDGLRRWSBZCHP-UHFFFAOYSA-M | j.jct.2007.11.004.json | 2 | 1 | FALSE | inchi | inchikey::QPDGLRRWSBZCHP-UHFFFAOYSA-M | 0 | 0
3-(2-hydroxyethyl)-1-methyl-1H-imidazol-3-ium dicyanoazanide | C[n+]1ccn(CCO)c1.N#C[N-]C#N | Experimental | C8H11N5O | 193.21 | 2 | 1 | 4 | 90.72 | -0.37284 | - | - | - | - | - | 231.8472 | - | - | - | - | - | - | Molar heat capacity at constant pressure, J/K/mol | Liquid | liquid | liquid | 298.15 | 101.325 | 3.8641 | 10.1016/j.tca.2011.02.016 | Imidazolium based ionic liquids. 1-Ethanol-3-methyl-imidazolium dicyanoamide: Thermochemical measurement and first-principles calculations | Thermochim. Acta | 2011 | InChI=1S/C6H11N2O.C2N3/c1-7-2-3-8(6-7)4-5-9;3-1-5-2-4/h2-3,6,9H,4-5H2,1H3;/q+1;-1 | UBQLCZUQCFNAGM-UHFFFAOYSA-N | j.tca.2011.02.016.json | 5 | 1 | FALSE | inchi | inchikey::UBQLCZUQCFNAGM-UHFFFAOYSA-N | 0 | 0
benzofuran-2-carboxylic acid | O=C(O)c1cc2ccccc2o1 | Experimental | C9H6O3 | 162.144 | 1 | 1 | 2 | 50.44 | 2.131 | - | - | - | - | - | 184.8 | - | - | - | - | - | - | Molar heat capacity at constant pressure, J/K/mol | Crystal | solid | solid | 298.15 | 101.325 | 3.9 | 10.1016/j.jct.2016.02.008 | Experimental and computational thermochemical study of benzofuran, benzothiophene and indole derivatives | J. Chem. Thermodyn. | 2016 | InChI=1S/C9H6O3/c10-9(11)8-5-6-3-1-2-4-7(6)12-8/h1-5H,(H,10,11) | OFFSPAZVIVZPHU-UHFFFAOYSA-N | j.jct.2016.02.008.json | 6 | 1 | FALSE | inchi | inchikey::OFFSPAZVIVZPHU-UHFFFAOYSA-N | 0 | 0
methyl 2-thiopheneacetate | COC(=O)Cc1cccs1 | Experimental | C7H8O2S | 156.206 | 2 | 0 | 3 | 26.3 | 1.4636 | - | - | - | - | - | 249.8 | - | - | - | - | - | - | Molar heat capacity at constant pressure, J/K/mol | Liquid | liquid | liquid | 298.15 | 101.325 | 3.9 | 10.1016/j.tca.2005.11.024 | Thermophysical properties of sulfur heterocycles: Thiane and thiophene derivatives | Thermochim. Acta | 2006 | InChI=1S/C7H8O2S/c1-9-7(8)5-6-3-2-4-10-6/h2-4H,5H2,1H3 | KNKIXYMOHMYZJR-UHFFFAOYSA-N | j.tca.2005.11.024.json | 9 | 1 | FALSE | inchi | inchikey::KNKIXYMOHMYZJR-UHFFFAOYSA-N | 0 | 0
dicopper tetrapivalate, bis-quinoline complex | CC(C)(C)C(=O)[O-].CC(C)(C)C(=O)[O-].CC(C)(C)C(=O)[O-].CC(C)(C)C(=O)[O-].[Cu+2].[Cu+2].c1ccc2ncccc2c1.c1ccc2ncccc2c1 | Experimental | C38H50Cu2N2O8 | 789.916 | 0 | 0 | 10 | 186.3 | 3.5942 | - | - | - | - | - | 913.1 | - | - | - | - | - | - | Molar heat capacity at constant pressure, J/K/mol | Crystal 1 | solid | solid | 298.15 | 101.325 | 3.9 | 10.1016/j.tca.2010.06.004 | Thermodynamic properties of tetrabridged binuclear copper complexes with apical substituted pyridine ligands | Thermochim. Acta | 2010 | InChI=1S/2C9H7N.4C5H10O2.2Cu/c2*1-2-6-9-8(4-1)5-3-7-10-9;4*1-5(2,3)4(6)7;;/h2*1-7H;4*1-3H3,(H,6,7);;/q;;;;;;2*+2/p-4 | GHLAARZUSWGRGM-UHFFFAOYSA-J | j.tca.2010.06.004.json | 1 | 1 | FALSE | inchi | inchikey::GHLAARZUSWGRGM-UHFFFAOYSA-J | 0 | 0
cobaltocene | [CH]1C=CC=C1.[CH]1C=CC=C1.[Co] | Experimental | C10H10Co | 189.123 | 0 | 0 | 0 | 0 | 2.6309 | - | - | - | - | - | 196.87 | - | - | - | - | - | - | Molar heat capacity at constant pressure, J/K/mol | Crystal | solid | solid | 298.15 | 101.325 | 3.94 | 10.1021/je200815v | Vapor Pressures and Sublimation Enthalpies of Nickelocene and Cobaltocene Measured by Thermogravimetry | J. Chem. Eng. Data | 2011 | InChI=1S/2C5H5.Co/c2*1-2-4-5-3-1;/h2*1-5H; | PXFGMRZPRDJDEK-UHFFFAOYSA-N | je200815v.json | 3 | 1 | FALSE | inchi | inchikey::PXFGMRZPRDJDEK-UHFFFAOYSA-N | 0 | 0
1,2-diethoxyethane | CCOCCOCC | Experimental | C6H14O2 | 118.176 | 5 | 0 | 2 | 18.46 | 1.0594 | - | - | - | - | - | 257.5 | - | - | - | - | - | - | Molar heat capacity at constant pressure, J/K/mol | Liquid | liquid | liquid | 298.15 | 101.325 | 4 | 10.1016/j.tca.2006.05.010 | Thermophysical properties of dimethyl sulfoxide + cyclic and linear ethers at 308.15K Application of an extended cell model | Thermochim. Acta | 2006 | InChI=1S/C6H14O2/c1-3-7-5-6-8-4-2/h3-6H2,1-2H3 | LZDKZFUFMNSQCJ-UHFFFAOYSA-N | j.tca.2006.05.010.json | 7 | 1 | FALSE | inchi | inchikey::LZDKZFUFMNSQCJ-UHFFFAOYSA-N | 0 | 0
dicopper tetrapivalate, bis-3-aminopyridine complex | CC(C)(C)C(=O)[O-].CC(C)(C)C(=O)[O-].CC(C)(C)C(=O)[O-].CC(C)(C)C(=O)[O-].Nc1cccnc1.Nc1cccnc1.[Cu+2].[Cu+2] | Experimental | C30H48Cu2N4O8 | 719.826 | 0 | 2 | 12 | 238.34 | 0.4522 | - | - | - | - | - | 956.4 | - | - | - | - | - | - | Molar heat capacity at constant pressure, J/K/mol | Crystal 1 | solid | solid | 298.15 | 101.325 | 4 | 10.1016/j.tca.2010.06.004 | Thermodynamic properties of tetrabridged binuclear copper complexes with apical substituted pyridine ligands | Thermochim. Acta | 2010 | InChI=1S/2C5H6N2.4C5H10O2.2Cu/c2*6-5-2-1-3-7-4-5;4*1-5(2,3)4(6)7;;/h2*1-4H,6H2;4*1-3H3,(H,6,7);;/q;;;;;;2*+2/p-4 | RWETWUDLGTUEKX-UHFFFAOYSA-J | j.tca.2010.06.004.json | 6 | 1 | FALSE | inchi | inchikey::RWETWUDLGTUEKX-UHFFFAOYSA-J | 0 | 0
cyanocobalamin | CC1=C2N=C(C=C3N=C(C(C)=C4NC(C)(C5N=C1C(C)(CCC(O)=NCC(C)OP(=O)(O)OC1C(CO)OC([n+]6c[nH]c7cc(C)c(C)cc76)C1O)C5CC(=N)O)C(C)(CC(=N)O)C4CCC(=N)[O-])C(C)(CC(=N)O)C3CCC(=N)[O-])C(C)(C)C2CCC(=N)[O-].[C-]#N.[Co+3] | Experimental | C63H88CoN14O14P | 1355.388 | 26 | 15 | 21 | 503.58 | 6.2232 | - | - | - | - | - | 1721 | - | - | - | - | - | - | Molar heat capacity at constant pressure, J/K/mol | Crystal | solid | solid | 298.15 | 101.325 | 4 | 10.1016/j.tca.2014.02.025 | Low-temperature heat capacity and thermodynamic functions of vitamin B12 | Thermochim. Acta | 2014 | InChI=1S/C62H90N13O14P.CN.Co/c1-29-20-39-40(21-30(29)2)75(28-70-39)57-52(84)53(41(27-76)87-57)89-90(85,86)88-31(3)26-69-49(83)18-19-59(8)37(22-46(66)80)56-62(11)61(10,25-48(68)82)36(14-17-45(65)79)51(74-62)33(5)55-60(9,24-47(67)81)34(12-15-43(63)77)38(71-55)23-42-58(6,7)35(13-16-44(64)78)50(72-42)32(4)54(59)73-56;1-2;/h20-21,23,28,31,34-37,41,52-53,56-57,76,84H,12-19,22,24-27H2,1-11H3,(H15,63,64,65,66,67,68,69,71,72,73,74,77,78,79,80,81,82,83,85,86);;/q;-1;+3/p-2 | FDJOLVPMNUYSCM-UHFFFAOYSA-L | j.tca.2014.02.025.json | 1 | 1 | FALSE | inchi | inchikey::FDJOLVPMNUYSCM-UHFFFAOYSA-L | 0 | 0
vanadium 1,3,5-trimethylbenzene buckminsterfullerene complex (1:2:1) | CC1=C=C(C)[C-]=C(C)[C+]1.CC1=C=C(C)[C-]=C(C)[C+]1.[V+].c12c3c4c5c1c1c6c7c2c2c8c3c3c9c4c4c%10c5c5c1c1c6c6c%11c7c2c2c7c8c3c3c8c9c4c4c9c%10c5c5c1c1c6c6c%11c2c2c7c3c3c8c4c4c9c5c1c1c6c2c3c41 | Experimental | C78H18V+ | 1005.946 | 0 | 0 | 0 | 0 | 22.3721 | - | - | - | - | - | 1090 | - | - | - | - | - | - | Molar heat capacity at constant pressure, J/K/mol | Crystal | solid | solid | 298.15 | 101.325 | 4 | 10.1021/je200187d | Heat Capacity and Standard Thermodynamic Functions of Bis(mu6-mesitylene)vanadium Fulleride [(mu6-sim-Me3H3C6)2V] +[C60] over the Range from T = (0 to 345) K | J. Chem. Eng. Data | 2011 | InChI=1S/C60.2C9H9.V/c1-2-5-6-3(1)8-12-10-4(1)9-11-7(2)17-21-13(5)23-24-14(6)22-18(8)28-20(12)30-26-16(10)15(9)25-29-19(11)27(17)37-41-31(21)33(23)43-44-34(24)32(22)42-38(28)48-40(30)46-36(26)35(25)45-39(29)47(37)55-49(41)51(43)57-52(44)50(42)56(48)59-54(46)53(45)58(55)60(57)59;2*1-7-4-8(2)6-9(3)5-7;/h;2*1-3H3;/q;;;+1 | JFNYYYZBYHCNOH-UHFFFAOYSA-N | je200187d.json | 1 | 1 | FALSE | inchi | inchikey::JFNYYYZBYHCNOH-UHFFFAOYSA-N | 0 | 0
1,3-diethyl-2-thiobarbituric acid | CCN1C(=O)CC(=O)N(CC)C1=S | Experimental | C8H12N2O2S | 200.263 | 2 | 0 | 3 | 40.62 | 0.372 | - | - | - | - | - | 236.9 | - | - | - | - | - | - | Molar heat capacity at constant pressure, J/K/mol | Crystal 4 | solid | solid | 298.15 | 101.325 | 4 | 10.1021/je200420u | Thermophysical Study of 2-Thiobarbituric Acids by Differential Scanning Calorimetry | J. Chem. Eng. Data | 2012 | InChI=1S/C8H12N2O2S/c1-3-9-6(11)5-7(12)10(4-2)8(9)13/h3-5H2,1-2H3 | SHBTUGJAKBRBBJ-UHFFFAOYSA-N | je200420u.json | 2 | 1 | FALSE | inchi | inchikey::SHBTUGJAKBRBBJ-UHFFFAOYSA-N | 0 | 0
nickelocene | [Ni+2].c1cc[cH-]c1.c1cc[cH-]c1 | Experimental | C10H10Ni | 188.883 | 0 | 0 | 0 | 0 | 2.8085 | - | - | - | - | - | 203.05 | - | - | - | - | - | - | Molar heat capacity at constant pressure, J/K/mol | Crystal | solid | solid | 298.15 | 101.325 | 4.06 | 10.1021/je200815v | Vapor Pressures and Sublimation Enthalpies of Nickelocene and Cobaltocene Measured by Thermogravimetry | J. Chem. Eng. Data | 2011 | InChI=1S/2C5H5.Ni/c2*1-2-4-5-3-1;/h2*1-5H;/q2*-1;+2 | KZPXREABEBSAQM-UHFFFAOYSA-N | je200815v.json | 2 | 1 | FALSE | inchi | inchikey::KZPXREABEBSAQM-UHFFFAOYSA-N | 0 | 0
2-(2-methoxyethoxy)ethanol | COCCOCCO | Experimental | C5H12O3 | 120.148 | 5 | 1 | 3 | 38.69 | -0.3583 | - | - | - | - | - | 267.4 | - | - | - | - | - | - | Molar heat capacity at constant pressure, J/K/mol | Liquid | liquid | liquid | 298.15 | 101.325 | 4.1 | 10.1021/acs.jced.5b00051 | Measurement and Prediction of Molar Heat Capacities of Liquid Polyoxyethylene Glycol Monoalkyl Ethers (CnEm) | J. Chem. Eng. Data | 2015 | InChI=1S/C5H12O3/c1-7-4-5-8-3-2-6/h6H,2-5H2,1H3 | SBASXUCJHJRPEV-UHFFFAOYSA-N | acs.jced.5b00051.json | 4 | 1 | FALSE | inchi | inchikey::SBASXUCJHJRPEV-UHFFFAOYSA-N | 0 | 0
2,2'-bithienyl | c1csc(-c2cccs2)c1 | Experimental | C8H6S2 | 166.27 | 1 | 0 | 2 | 0 | 3.4766 | - | - | - | - | - | 205.5 | - | - | - | - | - | - | Molar heat capacity at constant pressure, J/K/mol | Crystal | solid | solid | 298.15 | 101.325 | 4.1 | 10.1016/j.tca.2005.11.024 | Thermophysical properties of sulfur heterocycles: Thiane and thiophene derivatives | Thermochim. Acta | 2006 | InChI=1S/C8H6S2/c1-3-7(9-5-1)8-4-2-6-10-8/h1-6H | OHZAHWOAMVVGEL-UHFFFAOYSA-N | j.tca.2005.11.024.json | 1 | 1 | FALSE | inchi | inchikey::OHZAHWOAMVVGEL-UHFFFAOYSA-N | 0 | 0
benzylamine | NCc1ccccc1 | Experimental | C7H9N | 107.156 | 1 | 1 | 1 | 26.02 | 1.1453 | - | - | - | - | - | 206.74 | - | - | - | - | - | - | Molar heat capacity at constant pressure, J/K/mol | Liquid | liquid | liquid | 298.15 | 101.325 | 4.13 | 10.1016/j.tca.2014.03.027 | THERMODYNAMICS OF MIXTURES CONTAINING AMINES. XIV. CpEm OF BENZYLAMINE WITH HEPTANE AT 293.15 K OR WITH METHANOL, 1-PROPANOL OR 1-PENTANOL AT (293.15-308.15) K | Thermochim. Acta | 2014 | InChI=1S/C7H9N/c8-6-7-4-2-1-3-5-7/h1-5H,6,8H2 | WGQKYBSKWIADBV-UHFFFAOYSA-N | j.tca.2014.03.027.json | 1 | 1 | FALSE | inchi | inchikey::WGQKYBSKWIADBV-UHFFFAOYSA-N | 0 | 0
D-glycero-D-gulo-Heptonic acid, gamma-lactone | O=C1O[C@@H]([C@H](O)[C@H](O)CO)[C@@H](O)[C@H]1O | Experimental | C7H12O7 | 208.166 | 3 | 5 | 7 | 127.45 | -3.6523 | - | - | - | - | - | 212.3293 | - | - | - | - | - | - | Molar heat capacity at constant pressure, J/K/mol | Crystal | solid | solid | 298.15 | 101.325 | 4.1633 | 10.1016/j.jct.2007.12.007 | Enthalpies of combustion and formation of a-D-glucoheptono-1,4-lactone and a,b-glucooctanoic-1,4-lactone | J. Chem. Thermodyn. | 2008 | InChI=1S/C7H12O7/c8-1-2(9)3(10)6-4(11)5(12)7(13)14-6/h2-6,8-12H,1H2/t2-,3-,4+,5-,6+/m1/s1 | VIVCRCODGMFTFY-DVKNGEFBSA-N | j.jct.2007.12.007.json | 5 | 1 | FALSE | inchi | inchikey::VIVCRCODGMFTFY-DVKNGEFBSA-N | 0 | 0
2-butoxyethan-1-ol | CCCCOCCO | Experimental | C6H14O2 | 118.176 | 5 | 1 | 2 | 29.46 | 0.7954 | - | - | - | - | - | 273 | - | - | - | - | - | - | Molar heat capacity at constant pressure, J/K/mol | Liquid | liquid | liquid | 298.15 | 101.325 | 4.2 | 10.1021/acs.jced.5b00051 | Measurement and Prediction of Molar Heat Capacities of Liquid Polyoxyethylene Glycol Monoalkyl Ethers (CnEm) | J. Chem. Eng. Data | 2015 | InChI=1S/C6H14O2/c1-2-3-5-8-6-4-7/h7H,2-6H2,1H3 | POAOYUHQDCAZBD-UHFFFAOYSA-N | acs.jced.5b00051.json | 3 | 1 | FALSE | inchi | inchikey::POAOYUHQDCAZBD-UHFFFAOYSA-N | 0 | 0
.alpha.,.beta.-methyl-2-deoxy-D-ribofuranoside | COC1C[C@H](O)[C@@H](CO)O1 | Experimental | C6H12O4 | 148.158 | 2 | 2 | 4 | 58.92 | -0.899 | - | - | - | - | - | 197.5 | - | - | - | - | - | - | Molar heat capacity at constant pressure, J/K/mol | Crystal | solid | solid | 298.15 | 101.325 | 4.2 | 10.1016/j.jct.2008.08.007 | Temperature dependence of the heat capacities in the solid state of 18 mono-, di-, and poly-saccharides | J. Chem. Thermodyn. | 2009 | InChI=1S/C6H12O4/c1-9-6-2-4(8)5(3-7)10-6/h4-8H,2-3H2,1H3/t4-,5+,6?/m0/s1 | NVGJZDFWPSOTHM-YRZWDFBDSA-N | j.jct.2008.08.007.json | 4 | 1 | FALSE | inchi | inchikey::NVGJZDFWPSOTHM-YRZWDFBDSA-N | 0 | 0
naphthalene | c1ccc2ccccc2c1 | Experimental | C10H8 | 128.174 | 0 | 0 | 0 | 0 | 2.8398 | - | - | - | - | - | 168 | - | - | - | - | - | - | Molar heat capacity at constant pressure, J/K/mol | Crystal | solid | solid | 298.15 | 101.325 | 4.2 | 10.1016/j.jct.2016.05.014 | Crystal structure and thermodynamic properties of myclobutanil | J. Chem. Thermodyn. | 2016 | InChI=1S/C10H8/c1-2-6-10-8-4-3-7-9(10)5-1/h1-8H | UFWIBTONFRDIAS-UHFFFAOYSA-N | j.jct.2016.05.014.json | 2 | 1 | FALSE | inchi | inchikey::UFWIBTONFRDIAS-UHFFFAOYSA-N | 0 | 0
2-acetylthiophene | CC(=O)c1cccs1 | Experimental | C6H6OS | 126.18 | 1 | 0 | 2 | 17.07 | 1.9507 | - | - | - | - | - | 205.7 | - | - | - | - | - | - | Molar heat capacity at constant pressure, J/K/mol | Liquid | liquid | liquid | 298.15 | 101.325 | 4.2 | 10.1016/j.tca.2005.11.024 | Thermophysical properties of sulfur heterocycles: Thiane and thiophene derivatives | Thermochim. Acta | 2006 | InChI=1S/C6H6OS/c1-5(7)6-3-2-4-8-6/h2-4H,1H3 | WYJOVVXUZNRJQY-UHFFFAOYSA-N | j.tca.2005.11.024.json | 12 | 1 | FALSE | inchi | inchikey::WYJOVVXUZNRJQY-UHFFFAOYSA-N | 0 | 0
xylitol | OC[C@@H](O)[C@H](O)[C@@H](O)CO | Experimental | C5H12O5 | 152.146 | 4 | 5 | 5 | 101.15 | -2.9463 | - | - | - | - | - | 219.4 | - | - | - | - | - | - | Molar heat capacity at constant pressure, J/K/mol | Crystal | solid | solid | 298.15 | 101.325 | 4.2 | 10.1016/j.tca.2007.02.022 | Thermodynamic investigation of several natural polyols (I): Heat capacities and thermodynamic properties of xylitol | Thermochim. Acta | 2007 | InChI=1S/C5H12O5/c6-1-3(8)5(10)4(9)2-7/h3-10H,1-2H2/t3-,4+,5+ | HEBKCHPVOIAQTA-SCDXWVJYSA-N | j.tca.2007.02.022.json | 4 | 1 | FALSE | inchi | inchikey::HEBKCHPVOIAQTA-SCDXWVJYSA-N | 0 | 0
5-chloro-2,4-pyrimidinedione | Oc1ncc(Cl)c(O)n1 | Experimental | C4H3ClN2O2 | 146.533 | 0 | 2 | 4 | 66.24 | 0.5412 | - | - | - | - | - | 136.7 | - | - | - | - | - | - | Molar heat capacity at constant pressure, J/K/mol | Crystal | solid | solid | 298.15 | 101.325 | 4.2 | 10.1021/je060257y | Heat Capacities of Uracil, Thymine, and Its Alkylated, Cyclooligomethylenated, and Halogenated Derivatives by Differential Calorimetry | J. Chem. Eng. Data | 2007 | InChI=1S/C4H3ClN2O2/c5-2-1-6-4(9)7-3(2)8/h1H,(H2,6,7,8,9) | ZFTBZKVVGZNMJR-UHFFFAOYSA-N | je060257y.json | 18 | 1 | FALSE | inchi | inchikey::ZFTBZKVVGZNMJR-UHFFFAOYSA-N | 0 | 0
diethyl carbonate | CCOC(=O)OCC | Experimental | C5H10O3 | 118.132 | 2 | 0 | 3 | 35.53 | 1.1794 | - | - | - | - | - | 212.4611 | - | - | - | - | - | - | Molar heat capacity at constant pressure, J/K/mol | Liquid | liquid | liquid | 298.15 | 101.325 | 4.2492 | 10.1021/je900307z | Densities, Viscosities, Refractive Indices, and Heat Capacities of Poly(ethylene glycol-ran-propylene glycol) + Esters of Carbonic Acid at (293.15 and 313.15) K and at Atmospheric Pressure | J. Chem. Eng. Data | 2010 | InChI=1S/C5H10O3/c1-3-7-5(6)8-4-2/h3-4H2,1-2H3 | OIFBSDVPJOWBCH-UHFFFAOYSA-N | je900307z.json | 2 | 1 | FALSE | inchi | inchikey::OIFBSDVPJOWBCH-UHFFFAOYSA-N | 0 | 0
1,6-dibromohexane | BrCCCCCCBr | Experimental | C6H12Br2 | 243.97 | 5 | 0 | 0 | 0 | 3.3366 | - | - | - | - | - | 247.47 | - | - | - | - | - | - | Molar heat capacity at constant pressure, J/K/mol | Liquid | liquid | liquid | 298.15 | 101.325 | 4.29 | 10.1021/je201002j | Heat Capacity of alpha,omega-Bromochloroalkanes and ?,?-Dibromoalkanes: Their Dependence on the Hydrocarbon Chain Length and Temperature (285.15 to 355.15) K | J. Chem. Eng. Data | 2012 | InChI=1S/C6H12Br2/c7-5-3-1-2-4-6-8/h1-6H2 | SGRHVVLXEBNBDV-UHFFFAOYSA-N | je201002j.json | 5 | 1 | FALSE | inchi | inchikey::SGRHVVLXEBNBDV-UHFFFAOYSA-N | 0 | 0
1-bromo-6-chlorohexane | ClCCCCCCBr | Experimental | C6H12BrCl | 199.519 | 5 | 0 | 0 | 0 | 3.1805 | - | - | - | - | - | 247.47 | - | - | - | - | - | - | Molar heat capacity at constant pressure, J/K/mol | Liquid | liquid | liquid | 298.15 | 101.325 | 4.29 | 10.1021/je201002j | Heat Capacity of alpha,omega-Bromochloroalkanes and ?,?-Dibromoalkanes: Their Dependence on the Hydrocarbon Chain Length and Temperature (285.15 to 355.15) K | J. Chem. Eng. Data | 2012 | InChI=1S/C6H12BrCl/c7-5-3-1-2-4-6-8/h1-6H2 | JTYUIAOHIYZBPB-UHFFFAOYSA-N | je201002j.json | 14 | 1 | FALSE | inchi | inchikey::JTYUIAOHIYZBPB-UHFFFAOYSA-N | 0 | 0
6-chlorouracil | Oc1cc(Cl)nc(O)n1 | Experimental | C4H3ClN2O2 | 146.533 | 0 | 2 | 4 | 66.24 | 0.5412 | - | - | - | - | - | 139.4 | - | - | - | - | - | - | Molar heat capacity at constant pressure, J/K/mol | Crystal | solid | solid | 298.15 | 101.325 | 4.3 | 10.1021/je060257y | Heat Capacities of Uracil, Thymine, and Its Alkylated, Cyclooligomethylenated, and Halogenated Derivatives by Differential Calorimetry | J. Chem. Eng. Data | 2007 | InChI=1S/C4H3ClN2O2/c5-2-1-3(8)7-4(9)6-2/h1H,(H2,6,7,8,9) | PKUFNWPSFCOSLU-UHFFFAOYSA-N | je060257y.json | 16 | 1 | FALSE | inchi | inchikey::PKUFNWPSFCOSLU-UHFFFAOYSA-N | 0 | 0
iron(II) pyrophosphate | O=P([O-])([O-])OP(=O)([O-])[O-].[Fe+2].[Fe+2] | Experimental | Fe2O7P2 | 285.631 | 2 | 0 | 7 | 135.61 | -3.3446 | - | - | - | - | - | 196.38 | - | - | - | - | - | - | Molar heat capacity at constant pressure, J/K/mol | Crystal 1 | solid | solid | 298.15 | 101.325 | 4.32 | 10.1016/j.jct.2013.02.001 | Low temperature heat capacity Study of Fe(PO3)3 and Fe2P2O7 | J. Chem. Thermodyn. | 2013 | InChI=1S/2Fe.H4O7P2/c;;1-8(2,3)7-9(4,5)6/h;;(H2,1,2,3)(H2,4,5,6)/q2*+2;/p-4 | ATEAWHILRRXHPW-UHFFFAOYSA-J | j.jct.2013.02.001.json | 2 | 1 | FALSE | inchi | inchikey::ATEAWHILRRXHPW-UHFFFAOYSA-J | 0 | 0
2,4-imidazolidinedione | OC1=NC(O)=NC1 | Experimental | C3H4N2O2 | 100.077 | 0 | 2 | 2 | 65.18 | -0.1295 | - | - | - | - | - | 117.09 | - | - | - | - | - | - | Molar heat capacity at constant pressure, J/K/mol | Crystal | solid | solid | 298.15 | 101.325 | 4.33 | 10.1016/j.tca.2017.06.024 | Evaluation of sublimation enthalpy by thermogravimetry: Analysis of the diffusion effects in the case of methyl and phenyl substituted hydantoins | Thermochim. Acta | 2017 | InChI=1S/C3H4N2O2/c6-2-1-4-3(7)5-2/h1H2,(H2,4,5,6,7) | WJRBRSLFGCUECM-UHFFFAOYSA-N | j.tca.2017.06.024.json | 9 | 1 | FALSE | inchi | inchikey::WJRBRSLFGCUECM-UHFFFAOYSA-N | 0 | 0
1H-benzimidazole, 2-propyl- | CCCc1nc2ccccc2[nH]1 | Experimental | C10H12N2 | 160.22 | 2 | 1 | 1 | 28.68 | 2.5154 | - | - | - | - | - | 217.1 | - | - | - | - | - | - | Molar heat capacity at constant pressure, J/K/mol | Crystal 2 | solid | solid | 298.15 | 101.325 | 4.34 | 10.1016/j.jct.2004.03.005 | Experimental thermochemical study of two 2-alkylbenzimidazole isomers (alkyl=propyl and isopropyl) | J. Chem. Thermodyn. | 2004 | InChI=1S/C10H12N2/c1-2-5-10-11-8-6-3-4-7-9(8)12-10/h3-4,6-7H,2,5H2,1H3,(H,11,12) | FBLJZPQLNMVEMR-UHFFFAOYSA-N | j.jct.2004.03.005.json | 5 | 1 | FALSE | inchi | inchikey::FBLJZPQLNMVEMR-UHFFFAOYSA-N | 0 | 0
ferrocene | [CH]1C=CC=C1.[CH]1C=CC=C1.[Fe] | Experimental | C10H10Fe | 186.035 | 0 | 0 | 0 | 0 | 2.6309 | - | - | - | - | - | 189.4 | - | - | - | - | - | - | Molar heat capacity at constant pressure, J/K/mol | Crystal | solid | solid | 298.15 | 101.325 | 4.4 | 10.1016/j.jct.2012.07.023 | Recommended vapor pressure and thermophysical data for ferrocene | J. Chem. Thermodyn. | 2013 | InChI=1S/2C5H5.Fe/c2*1-2-4-5-3-1;/h2*1-5H; | DFRHTHSZMBROSH-UHFFFAOYSA-N | j.jct.2012.07.023.json | 1 | 1 | FALSE | inchi | inchikey::DFRHTHSZMBROSH-UHFFFAOYSA-N | 0 | 0
methyl formyl-L-methionyl-L-leucyl-L-phenylalaninate | COC(=O)[C@H](Cc1ccccc1)N=C(O)[C@H](CC(C)C)N=C(O)[C@H](CCSC)N=CO | Experimental | C22H33N3O5S | 451.589 | 13 | 3 | 6 | 124.07 | 3.8064 | - | - | - | - | - | 597.6 | - | - | - | - | - | - | Molar heat capacity at constant pressure, J/K/mol | Crystal | solid | solid | 298.15 | 101.325 | 4.4 | 10.1021/je400879v | Standard Thermodynamic Functions of Tripeptides N-Formyl-l-methionyl-l-leucyl-l-phenylalaninol and N-Formyl-l-methionyl-l-leucyl-l-phenylalanine Methyl Ester | J. Chem. Eng. Data | 2014 | InChI=1S/C22H33N3O5S/c1-15(2)12-18(24-20(27)17(23-14-26)10-11-31-4)21(28)25-19(22(29)30-3)13-16-8-6-5-7-9-16/h5-9,14-15,17-19H,10-13H2,1-4H3,(H,23,26)(H,24,27)(H,25,28)/t17-,18-,19-/m0/s1 | FTDSTRQDCPIBEG-FHWLQOOXSA-N | je400879v.json | 2 | 1 | FALSE | inchi | inchikey::FTDSTRQDCPIBEG-FHWLQOOXSA-N | 0 | 0
1H-benzimidazole, 2-(1-methylethyl)- | CC(C)c1nc2ccccc2[nH]1 | Experimental | C10H12N2 | 160.22 | 1 | 1 | 1 | 28.68 | 2.6863 | - | - | - | - | - | 220.6 | - | - | - | - | - | - | Molar heat capacity at constant pressure, J/K/mol | Crystal 2 | solid | solid | 298.15 | 101.325 | 4.41 | 10.1016/j.jct.2004.03.005 | Experimental thermochemical study of two 2-alkylbenzimidazole isomers (alkyl=propyl and isopropyl) | J. Chem. Thermodyn. | 2004 | InChI=1S/C10H12N2/c1-7(2)10-11-8-5-3-4-6-9(8)12-10/h3-7H,1-2H3,(H,11,12) | RITUGMAIQCZEOG-UHFFFAOYSA-N | j.jct.2004.03.005.json | 6 | 1 | FALSE | inchi | inchikey::RITUGMAIQCZEOG-UHFFFAOYSA-N | 0 | 0
calcium molybdate(VI) | [Ca+2].[Mo].[O-].[O-].[O].[O] | Experimental | CaMoO4 | 200.014 | 0 | 0 | 2 | 114 | -0.8585 | - | - | - | - | - | 114.31 | - | - | - | - | - | - | Molar heat capacity at constant pressure, J/K/mol | Crystal | solid | solid | 298.15 | 101.325 | 4.43 | 10.1016/j.jct.2017.05.021 | Thermodynamic properties for calcium molybdate, molybdenum tri-oxide and aqueous molybdate ion | J. Chem. Thermodyn. | 2017 | InChI=1S/Ca.Mo.4O/q+2;;;;2*-1 | BIOOACNPATUQFW-UHFFFAOYSA-N | j.jct.2017.05.021.json | 1 | 1 | FALSE | inchi | inchikey::BIOOACNPATUQFW-UHFFFAOYSA-N | 0 | 0
1H-imidazole | c1c[nH]cn1 | Experimental | C3H4N2 | 68.079 | 0 | 1 | 1 | 28.68 | 0.4097 | - | - | - | - | - | 83.925 | - | - | - | - | - | - | Molar heat capacity at constant pressure, J/K/mol | Crystal | solid | solid | 298.15 | 101.325 | 4.48 | 10.1016/j.jct.2018.12.024 | Heat capacities and thermodynamic functions of the ZIF organic linkers imidazole, 2-methylimidazole, and 2-ethylimidazole | J. Chem. Thermodyn. | 2019 | InChI=1S/C3H4N2/c1-2-5-3-4-1/h1-3H,(H,4,5) | RAXXELZNTBOGNW-UHFFFAOYSA-N | j.jct.2018.12.024.json | 1 | 1 | FALSE | inchi | inchikey::RAXXELZNTBOGNW-UHFFFAOYSA-N | 0 | 0
heptane | CCCCCCC | Experimental | C7H16 | 100.205 | 4 | 0 | 0 | 0 | 2.9767 | - | - | - | - | - | 223.91 | - | - | - | - | - | - | Molar heat capacity at constant pressure, J/K/mol | Liquid | liquid | liquid | 298.15 | 101.325 | 4.48 | 10.1016/j.tca.2014.03.027 | THERMODYNAMICS OF MIXTURES CONTAINING AMINES. XIV. CpEm OF BENZYLAMINE WITH HEPTANE AT 293.15 K OR WITH METHANOL, 1-PROPANOL OR 1-PENTANOL AT (293.15-308.15) K | Thermochim. Acta | 2014 | InChI=1S/C7H16/c1-3-5-7-6-4-2/h3-7H2,1-2H3 | IMNFDUFMRHMDMM-UHFFFAOYSA-N | j.tca.2014.03.027.json | 5 | 1 | FALSE | inchi | inchikey::IMNFDUFMRHMDMM-UHFFFAOYSA-N | 0 | 0
methyl-.alpha.-D-glucopyranoside | CO[C@H]1O[C@H](CO)[C@@H](O)[C@H](O)[C@H]1O | Experimental | C7H14O6 | 194.183 | 2 | 4 | 6 | 99.38 | -2.5673 | - | - | - | - | - | 233.7 | - | - | - | - | - | - | Molar heat capacity at constant pressure, J/K/mol | Crystal | solid | solid | 298.15 | 101.325 | 4.5 | 10.1016/j.jct.2008.08.007 | Temperature dependence of the heat capacities in the solid state of 18 mono-, di-, and poly-saccharides | J. Chem. Thermodyn. | 2009 | InChI=1S/C7H14O6/c1-12-7-6(11)5(10)4(9)3(2-8)13-7/h3-11H,2H2,1H3/t3-,4-,5+,6-,7+/m1/s1 | HOVAGTYPODGVJG-ZFYZTMLRSA-N | j.jct.2008.08.007.json | 10 | 1 | FALSE | inchi | inchikey::HOVAGTYPODGVJG-ZFYZTMLRSA-N | 0 | 0
5-bromouracil | Oc1ncc(Br)c(O)n1 | Experimental | C4H3BrN2O2 | 190.984 | 0 | 2 | 4 | 66.24 | 0.6503 | - | - | - | - | - | 144.7 | - | - | - | - | - | - | Molar heat capacity at constant pressure, J/K/mol | Crystal | solid | solid | 298.15 | 101.325 | 4.5 | 10.1021/je060257y | Heat Capacities of Uracil, Thymine, and Its Alkylated, Cyclooligomethylenated, and Halogenated Derivatives by Differential Calorimetry | J. Chem. Eng. Data | 2007 | InChI=1S/C4H3BrN2O2/c5-2-1-6-4(9)7-3(2)8/h1H,(H2,6,7,8,9) | LQLQRFGHAALLLE-UHFFFAOYSA-N | je060257y.json | 24 | 1 | FALSE | inchi | inchikey::LQLQRFGHAALLLE-UHFFFAOYSA-N | 0 | 0
2-benzoxazolethiol | Sc1nc2ccccc2o1 | Experimental | C7H5NOS | 151.19 | 0 | 1 | 3 | 26.03 | 2.1165 | - | - | - | - | - | 220.7326 | - | - | - | - | - | - | Molar heat capacity at constant pressure, J/K/mol | Crystal | solid | solid | 298.15 | 101.325 | 4.5356 | 10.1016/j.jct.2008.02.018 | Combustion energies and formation enthalpies of 2-SH-benzazoles | J. Chem. Thermodyn. | 2008 | InChI=1S/C7H5NOS/c10-7-8-5-3-1-2-4-6(5)9-7/h1-4H,(H,8,10) | FLFWJIBUZQARMD-UHFFFAOYSA-N | j.jct.2008.02.018.json | 8 | 1 | FALSE | inchi | inchikey::FLFWJIBUZQARMD-UHFFFAOYSA-N | 0 | 0
formamide | N=CO | Experimental | CH3NO | 45.041 | 0 | 2 | 1 | 44.08 | 0.15147 | - | - | - | - | - | 107.82 | - | - | - | - | - | - | Molar heat capacity at constant pressure, J/K/mol | Liquid | liquid | liquid | 298.15 | 101.325 | 4.57 | 10.1016/j.jct.2013.12.006 | Topological and thermodynamic investigations of mixtures containing o-chlorotoluene and lower amides | J. Chem. Thermodyn. | 2014 | InChI=1S/CH3NO/c2-1-3/h1H,(H2,2,3) | ZHNUHDYFZUAESO-UHFFFAOYSA-N | j.jct.2013.12.006.json | 2 | 1 | FALSE | inchi | inchikey::ZHNUHDYFZUAESO-UHFFFAOYSA-N | 0 | 0
iron(III) metaphosphate | O=P1([O-])OP(=O)([O-])OP(=O)([O-])O1.[Fe+3] | Experimental | FeO9P3 | 292.758 | 0 | 0 | 9 | 148.08 | -1.5475 | - | - | - | - | - | 208.48 | - | - | - | - | - | - | Molar heat capacity at constant pressure, J/K/mol | Crystal 1 | solid | solid | 298.15 | 101.325 | 4.59 | 10.1016/j.jct.2013.02.001 | Low temperature heat capacity Study of Fe(PO3)3 and Fe2P2O7 | J. Chem. Thermodyn. | 2013 | InChI=1S/Fe.H3O9P3/c;1-10(2)7-11(3,4)9-12(5,6)8-10/h;(H,1,2)(H,3,4)(H,5,6)/q+3;/p-3 | IJXOCKRBIPGADT-UHFFFAOYSA-K | j.jct.2013.02.001.json | 1 | 1 | FALSE | inchi | inchikey::IJXOCKRBIPGADT-UHFFFAOYSA-K | 0 | 0
benzo[b]thiophene-2-carboxylic acid | O=C(O)c1cc2ccccc2s1 | Experimental | C9H6O2S | 178.212 | 1 | 1 | 2 | 37.3 | 2.5995 | - | - | - | - | - | 179 | - | - | - | - | - | - | Molar heat capacity at constant pressure, J/K/mol | Crystal | solid | solid | 298.15 | 101.325 | 4.6 | 10.1016/j.jct.2016.02.008 | Experimental and computational thermochemical study of benzofuran, benzothiophene and indole derivatives | J. Chem. Thermodyn. | 2016 | InChI=1S/C9H6O2S/c10-9(11)8-5-6-3-1-2-4-7(6)12-8/h1-5H,(H,10,11) | DYSJMQABFPKAQM-UHFFFAOYSA-N | j.jct.2016.02.008.json | 8 | 1 | FALSE | inchi | inchikey::DYSJMQABFPKAQM-UHFFFAOYSA-N | 0 | 0
1,3-dimethylbarbituric acid | CN1C(=O)CC(=O)N(C)C1=O | Experimental | C6H8N2O3 | 156.141 | 0 | 0 | 3 | 57.69 | -0.5731 | - | - | - | - | - | 188.5 | - | - | - | - | - | - | Molar heat capacity at constant pressure, J/K/mol | Crystal | solid | solid | 298.15 | 101.325 | 4.6 | 10.1021/je1008944 | Thermophysical Study of Several Barbituric Acid Derivatives by Differential Scanning Calorimetry (DSC) | J. Chem. Eng. Data | 2011 | InChI=1S/C6H8N2O3/c1-7-4(9)3-5(10)8(2)6(7)11/h3H2,1-2H3 | VVSASNKOFCZVES-UHFFFAOYSA-N | je1008944.json | 1 | 1 | FALSE | inchi | inchikey::VVSASNKOFCZVES-UHFFFAOYSA-N | 0 | 0
1,2-pentanediol | CCCC(O)CO | Experimental | C5H12O2 | 104.149 | 3 | 2 | 2 | 40.46 | 0.1397 | - | - | - | - | - | 266.29 | - | - | - | - | - | - | Molar heat capacity at constant pressure, J/K/mol | Liquid | liquid | liquid | 298.15 | 101.325 | 4.61 | 10.1016/j.fluid.2015.05.016 | Excess volumes and excess heat capacities of {1,2- alkanediol + methanol} mixtures and ionic volumes in these systems | Fluid Phase Equilib. | 2015 | InChI=1S/C5H12O2/c1-2-3-5(7)4-6/h5-7H,2-4H2,1H3 | WCVRQHFDJLLWFE-UHFFFAOYSA-N | j.fluid.2015.05.016.json | 4 | 1 | FALSE | inchi | inchikey::WCVRQHFDJLLWFE-UHFFFAOYSA-N | 0 | 0
iron oxide phosphate (Fe2O3.FePO4) | O=P([O-])([O-])[O-].[Fe+3].[Fe+3].[Fe+3].[O-2].[O-2].[O-2] | Experimental | Fe3O7P | 310.502 | 0 | 0 | 4 | 171.75 | -3.1885 | - | - | - | - | - | 211.44 | - | - | - | - | - | - | Molar heat capacity at constant pressure, J/K/mol | Crystal 1 | solid | solid | 298.15 | 101.325 | 4.65 | 10.1016/j.jct.2013.02.023 | Low temperature heat capacity study of Fe3PO7 and Fe4(P2O7)3 | J. Chem. Thermodyn. | 2013 | InChI=1S/3Fe.H3O4P.3O/c;;;1-5(2,3)4;;;/h;;;(H3,1,2,3,4);;;/q3*+3;;3*-2/p-3 | WIGFZPKFEKBCOA-UHFFFAOYSA-K | j.jct.2013.02.023.json | 1 | 1 | FALSE | inchi | inchikey::WIGFZPKFEKBCOA-UHFFFAOYSA-K | 0 | 0
3,6-dioxa-1-octanol | CCOCCOCCO | Experimental | C6H14O3 | 134.175 | 6 | 1 | 3 | 38.69 | 0.0318 | - | - | - | - | - | 301.7 | - | - | - | - | - | - | Molar heat capacity at constant pressure, J/K/mol | Liquid | liquid | liquid | 298.15 | 101.325 | 4.7 | 10.1021/acs.jced.5b00051 | Measurement and Prediction of Molar Heat Capacities of Liquid Polyoxyethylene Glycol Monoalkyl Ethers (CnEm) | J. Chem. Eng. Data | 2015 | InChI=1S/C6H14O3/c1-2-8-5-6-9-4-3-7/h7H,2-6H2,1H3 | XXJWXESWEXIICW-UHFFFAOYSA-N | acs.jced.5b00051.json | 5 | 1 | FALSE | inchi | inchikey::XXJWXESWEXIICW-UHFFFAOYSA-N | 0 | 0
octan-1-ol | CCCCCCCCO | Experimental | C8H18O | 130.231 | 6 | 1 | 1 | 20.23 | 2.3392 | - | - | - | - | - | 304.4 | - | - | - | - | - | - | Molar heat capacity at constant pressure, J/K/mol | Liquid | liquid | liquid | 298.15 | 101.325 | 4.7 | 10.1016/j.tca.2006.10.025 | Excess molar enthalpies and heat capacities of dimethyl sulfoxide + seven normal alkanols at 303.15K and atmospheric pressure | Thermochim. Acta | 2007 | InChI=1S/C8H18O/c1-2-3-4-5-6-7-8-9/h9H,2-8H2,1H3 | KBPLFHHGFOOTCA-UHFFFAOYSA-N | j.tca.2006.10.025.json | 7 | 1 | FALSE | inchi | inchikey::KBPLFHHGFOOTCA-UHFFFAOYSA-N | 0 | 0
2,4(1H,3H)-pyrimidinedione | Oc1ccnc(O)n1 | Experimental | C4H4N2O2 | 112.088 | 0 | 2 | 4 | 66.24 | -0.1122 | - | - | - | - | - | 131.8 | - | - | - | - | - | - | Molar heat capacity at constant pressure, J/K/mol | Crystal | solid | solid | 298.15 | 101.325 | 4.7 | 10.1021/je060257y | Heat Capacities of Uracil, Thymine, and Its Alkylated, Cyclooligomethylenated, and Halogenated Derivatives by Differential Calorimetry | J. Chem. Eng. Data | 2007 | InChI=1S/C4H4N2O2/c7-3-1-2-5-4(8)6-3/h1-2H,(H2,5,6,7,8) | ISAKRJDGNUQOIC-UHFFFAOYSA-N | je060257y.json | 1 | 1 | FALSE | inchi | inchikey::ISAKRJDGNUQOIC-UHFFFAOYSA-N | 0 | 0
5-fluoro-2,4(1H,3H)-pyrimidinedione | Oc1ncc(F)c(O)n1 | Experimental | C4H3FN2O2 | 130.078 | 0 | 2 | 4 | 66.24 | 0.0269 | - | - | - | - | - | 138.3 | - | - | - | - | - | - | Molar heat capacity at constant pressure, J/K/mol | Crystal | solid | solid | 298.15 | 101.325 | 4.7 | 10.1021/je060257y | Heat Capacities of Uracil, Thymine, and Its Alkylated, Cyclooligomethylenated, and Halogenated Derivatives by Differential Calorimetry | J. Chem. Eng. Data | 2007 | InChI=1S/C4H3FN2O2/c5-2-1-6-4(9)7-3(2)8/h1H,(H2,6,7,8,9) | GHASVSINZRGABV-UHFFFAOYSA-N | je060257y.json | 17 | 1 | FALSE | inchi | inchikey::GHASVSINZRGABV-UHFFFAOYSA-N | 0 | 0
5-iodouracil | Oc1ncc(I)c(O)n1 | Experimental | C4H3IN2O2 | 237.984 | 0 | 2 | 4 | 66.24 | 0.4924 | - | - | - | - | - | 150.9 | - | - | - | - | - | - | Molar heat capacity at constant pressure, J/K/mol | Crystal | solid | solid | 298.15 | 101.325 | 4.7 | 10.1021/je060257y | Heat Capacities of Uracil, Thymine, and Its Alkylated, Cyclooligomethylenated, and Halogenated Derivatives by Differential Calorimetry | J. Chem. Eng. Data | 2007 | InChI=1S/C4H3IN2O2/c5-2-1-6-4(9)7-3(2)8/h1H,(H2,6,7,8,9) | KSNXJLQDQOIRIP-UHFFFAOYSA-N | je060257y.json | 19 | 1 | FALSE | inchi | inchikey::KSNXJLQDQOIRIP-UHFFFAOYSA-N | 0 | 0
5,5-dimethylbarbituric acid | CC1(C)C(O)=NC(=O)N=C1O | Experimental | C6H8N2O3 | 156.141 | 0 | 2 | 1 | 82.25 | 1.0592 | - | - | - | - | - | 190.5 | - | - | - | - | - | - | Molar heat capacity at constant pressure, J/K/mol | Crystal | solid | solid | 298.15 | 101.325 | 4.7 | 10.1021/je1008944 | Thermophysical Study of Several Barbituric Acid Derivatives by Differential Scanning Calorimetry (DSC) | J. Chem. Eng. Data | 2011 | InChI=1S/C6H8N2O3/c1-6(2)3(9)7-5(11)8-4(6)10/h1-2H3,(H2,7,8,9,10,11) | LAOZSCRCYVBSJA-UHFFFAOYSA-N | je1008944.json | 2 | 1 | FALSE | inchi | inchikey::LAOZSCRCYVBSJA-UHFFFAOYSA-N | 0 | 0
1-ethyl-3-methylimidazolium tetrafluoroborate | CCn1cc[n+](C)c1.F[B-](F)(F)F | Experimental | C6H11BF4N2 | 197.972 | 1 | 0 | 1 | 8.81 | 1.6325 | - | - | - | - | - | 305.12 | - | - | - | - | - | - | Molar heat capacity at constant pressure, J/K/mol | Liquid | liquid | liquid | 298.15 | 101.325 | 4.73 | 10.1021/je301353z | Thermodynamic Properties of Ternary Mixtures Containing Ionic Liquids and Organic Solvents | J. Chem. Eng. Data | 2013 | InChI=1S/C6H11N2.BF4/c1-3-8-5-4-7(2)6-8;2-1(3,4)5/h4-6H,3H2,1-2H3;/q+1;-1 | CUNYTRQQXKCRTJ-UHFFFAOYSA-N | je301353z.json | 1 | 1 | FALSE | inchi | inchikey::CUNYTRQQXKCRTJ-UHFFFAOYSA-N | 0 | 0
alpha, beta-Glucooctanoic gamma-lactone | O=C1O[C@H]([C@@H](O)[C@H](O)[C@H](O)CO)[C@@H](O)[C@H]1O | Experimental | C8H14O8 | 238.192 | 4 | 6 | 8 | 147.68 | -4.2914 | - | - | - | - | - | 245.3377 | - | - | - | - | - | - | Molar heat capacity at constant pressure, J/K/mol | Crystal | solid | solid | 298.15 | 101.325 | 4.7638 | 10.1016/j.jct.2007.12.007 | Enthalpies of combustion and formation of a-D-glucoheptono-1,4-lactone and a,b-glucooctanoic-1,4-lactone | J. Chem. Thermodyn. | 2008 | InChI=1S/C8H14O8/c9-1-2(10)3(11)4(12)7-5(13)6(14)8(15)16-7/h2-7,9-14H,1H2/t2-,3-,4+,5+,6-,7-/m1/s1 | NUYDBDGECBIUPJ-FJPOHGBRSA-N | j.jct.2007.12.007.json | 4 | 1 | FALSE | inchi | inchikey::NUYDBDGECBIUPJ-FJPOHGBRSA-N | 0 | 0
decane | CCCCCCCCCC | Experimental | C10H22 | 142.286 | 7 | 0 | 0 | 0 | 4.147 | - | - | - | - | - | 313.58 | - | - | - | - | - | - | Molar heat capacity at constant pressure, J/K/mol | Liquid | liquid | liquid | 298.15 | 101.325 | 4.86 | 10.1016/j.jct.2004.12.010 | Excess isobaric molar heat capacities and excess molar volumes for ethanol + n-decane and n-undecane systems | J. Chem. Thermodyn. | 2005 | InChI=1S/C10H22/c1-3-5-7-9-10-8-6-4-2/h3-10H2,1-2H3 | DIOQZVSQGTUSAI-UHFFFAOYSA-N | j.jct.2004.12.010.json | 2 | 1 | FALSE | inchi | inchikey::DIOQZVSQGTUSAI-UHFFFAOYSA-N | 0 | 0
(+)-galactose | O=C[C@H](O)[C@@H](O)[C@@H](O)[C@H](O)CO | Experimental | C6H12O6 | 180.156 | 5 | 5 | 6 | 118.22 | -3.3788 | - | - | - | - | - | 213.7 | - | - | - | - | - | - | Molar heat capacity at constant pressure, J/K/mol | Crystal | solid | solid | 298.15 | 101.325 | 4.9 | 10.1016/j.jct.2008.08.007 | Temperature dependence of the heat capacities in the solid state of 18 mono-, di-, and poly-saccharides | J. Chem. Thermodyn. | 2009 | InChI=1S/C6H12O6/c7-1-3(9)5(11)6(12)4(10)2-8/h1,3-6,8-12H,2H2/t3-,4+,5+,6-/m0/s1 | GZCGUPFRVQAUEE-KCDKBNATSA-N | j.jct.2008.08.007.json | 9 | 1 | FALSE | inchi | inchikey::GZCGUPFRVQAUEE-KCDKBNATSA-N | 0 | 0
methyl 3-thiopheneacetate | COC(=O)Cc1ccsc1 | Experimental | C7H8O2S | 156.206 | 2 | 0 | 3 | 26.3 | 1.4636 | - | - | - | - | - | 250.6 | - | - | - | - | - | - | Molar heat capacity at constant pressure, J/K/mol | Liquid | liquid | liquid | 298.15 | 101.325 | 4.9 | 10.1016/j.tca.2005.11.024 | Thermophysical properties of sulfur heterocycles: Thiane and thiophene derivatives | Thermochim. Acta | 2006 | InChI=1S/C7H8O2S/c1-9-7(8)4-6-2-3-10-5-6/h2-3,5H,4H2,1H3 | RZGRWVULDSXQSM-UHFFFAOYSA-N | j.tca.2005.11.024.json | 10 | 1 | FALSE | inchi | inchikey::RZGRWVULDSXQSM-UHFFFAOYSA-N | 0 | 0
LaCu6(OH)3(ClO4)6*3 Glycine*6 Imidazole | NCC(=O)[O-].NCC(=O)[O-].NCC(=O)[O-].NCC(=O)[O-].NCC(=O)[O-].NCC(=O)[O-].[Cu+2].[Cu+2].[Cu+2].[Cu+2].[Cu+2].[Cu+2].[La+3].[O-][Cl+3]([O-])([O-])[O-].[O-][Cl+3]([O-])([O-])[O-].[O-][Cl+3]([O-])([O-])[O-].[O-][Cl+3]([O-])([O-])[O-].[O-][Cl+3]([O-])([O-])[O-].[O-][Cl+3]([O-])([O-])[O-].[OH-].[OH-].[OH-].c1c[nH]cn1.c1c[nH]cn1.c1c[nH]cn1.c1c[nH]cn1.c1c[nH]cn1.c1c[nH]cn1 | Experimental | C30H51Cl6Cu6LaN18O39 | 2020.725 | 6 | 12 | 51 | 1212.42 | -40.4532 | - | - | - | - | - | 2232.1 | - | - | - | - | - | - | Molar heat capacity at constant pressure, J/K/mol | Crystal | solid | solid | 298.15 | 101.325 | 4.9 | 10.1016/j.tca.2006.07.025 | Synthesis and thermodynamic properties of a metal organic framework: [LaCu6(¦I-OH)3(Gly)6im6](ClO4)6 | Thermochim. Acta | 2006 | InChI=1S/6C3H4N2.6C2H5NO2.6ClHO4.6Cu.La.3H2O/c6*1-2-5-3-4-1;6*3-1-2(4)5;6*2-1(3,4)5;;;;;;;;;;/h6*1-3H,(H,4,5);6*1,3H2,(H,4,5);6*(H,2,3,4,5);;;;;;;;3*1H2/q;;;;;;;;;;;;;;;;;;6*+2;+3;;;/p-15 | GVIGEARRZZEMBJ-UHFFFAOYSA-A | j.tca.2006.07.025.json | 1 | 1 | FALSE | inchi | inchikey::GVIGEARRZZEMBJ-UHFFFAOYSA-A | 0 | 0
1-methyl-2,4(1H,3H)-pyrimidinedione | Cn1ccc(O)nc1=O | Experimental | C5H6N2O2 | 126.115 | 0 | 1 | 4 | 55.12 | -0.5141 | - | - | - | - | - | 156.9 | - | - | - | - | - | - | Molar heat capacity at constant pressure, J/K/mol | Crystal | solid | solid | 298.15 | 101.325 | 4.9 | 10.1021/je060257y | Heat Capacities of Uracil, Thymine, and Its Alkylated, Cyclooligomethylenated, and Halogenated Derivatives by Differential Calorimetry | J. Chem. Eng. Data | 2007 | InChI=1S/C5H6N2O2/c1-7-3-2-4(8)6-5(7)9/h2-3H,1H3,(H,6,8,9) | XBCXJKGHPABGSD-UHFFFAOYSA-N | je060257y.json | 2 | 1 | FALSE | inchi | inchikey::XBCXJKGHPABGSD-UHFFFAOYSA-N | 0 | 0
2,2-dimethyl-1-propanol | CC(C)(C)CO | Experimental | C5H12O | 88.15 | 0 | 1 | 1 | 20.23 | 1.0248 | - | - | - | - | - | 214.3 | - | - | - | - | - | - | Molar heat capacity at constant pressure, J/K/mol | Crystal 1 | solid | solid | 298.15 | 101.325 | 4.9 | 10.1021/je060411g | Heat Capacities in the Solid and in the Liquid Phase of Isomeric Pentanols | J. Chem. Eng. Data | 2007 | InChI=1S/C5H12O/c1-5(2,3)4-6/h6H,4H2,1-3H3 | KPSSIOMAKSHJJG-UHFFFAOYSA-N | je060411g.json | 1 | 1 | FALSE | inchi | inchikey::KPSSIOMAKSHJJG-UHFFFAOYSA-N | 0 | 0
3-aminopropanoic acid | NCCC(=O)O | Experimental | C3H7NO2 | 89.094 | 2 | 2 | 2 | 63.32 | -0.5802 | - | - | - | - | - | 115.2 | - | - | - | - | - | - | Molar heat capacity at constant pressure, J/K/mol | Crystal | solid | solid | 298.15 | 101.325 | 4.9 | 10.1021/je200292z | Thermophysical Study of Several alpha- and beta-Amino Acid Derivatives by Differential Scanning Calorimetry (DSC) | J. Chem. Eng. Data | 2011 | InChI=1S/C3H7NO2/c4-2-1-3(5)6/h1-2,4H2,(H,5,6) | UCMIRNVEIXFBKS-UHFFFAOYSA-N | je200292z.json | 3 | 1 | FALSE | inchi | inchikey::UCMIRNVEIXFBKS-UHFFFAOYSA-N | 0 | 0
triphenyl-.lambda.5-stibanediyl bis(adamantane-1-carboxylate) | O=C([O-])C12CC3CC(CC(C3)C1)C2.O=C([O-])C12CC3CC(CC(C3)C1)C2.[Sb+2].[c]1ccccc1.[c]1ccccc1.[c]1ccccc1 | Experimental | C40H45O4Sb | 711.556 | 2 | 0 | 4 | 80.26 | 5.985 | - | - | - | - | - | 734.7 | - | - | - | - | - | - | Molar heat capacity at constant pressure, J/K/mol | Crystal | solid | solid | 298.15 | 101.325 | 4.9 | 10.1021/je400535t | Heat Capacity and Standard Thermodynamic Functions of Triphenylantimony Bis(1-adamantanecarboxylate) over the Range from (0 to 520) K | J. Chem. Eng. Data | 2013 | InChI=1S/2C11H16O2.3C6H5.Sb/c2*12-10(13)11-4-7-1-8(5-11)3-9(2-7)6-11;3*1-2-4-6-5-3-1;/h2*7-9H,1-6H2,(H,12,13);3*1-5H;/q;;;;;+2/p-2 | CXOOZHGQWXMBSX-UHFFFAOYSA-L | je400535t.json | 1 | 1 | FALSE | inchi | inchikey::CXOOZHGQWXMBSX-UHFFFAOYSA-L | 0 | 0
1-methyl-3-propylimidazolium bis[(trifluoromethyl)sulfonyl]imide | CCCn1cc[n+](C)c1.O=S(=O)([N-]S(=O)(=O)C(F)(F)F)C(F)(F)F | Experimental | C9H13F6N3O4S2 | 405.342 | 4 | 0 | 5 | 91.19 | 1.7819 | - | - | - | - | - | 534.9 | - | - | - | - | - | - | Molar heat capacity at constant pressure, J/K/mol | Liquid | liquid | liquid | 298.15 | 101.325 | 5 | 10.1016/j.jct.2012.04.025 | Heat capacities at 298.15 K of the extended [CnC1im][Ntf2] ionic liquid series | J. Chem. Thermodyn. | 2012 | InChI=1S/C7H13N2.C2F6NO4S2/c1-3-4-9-6-5-8(2)7-9;3-1(4,5)14(10,11)9-15(12,13)2(6,7)8/h5-7H,3-4H2,1-2H3;/q+1;-1 | CDWUIWLQQDTHRA-UHFFFAOYSA-N | j.jct.2012.04.025.json | 4 | 1 | FALSE | inchi | inchikey::CDWUIWLQQDTHRA-UHFFFAOYSA-N | 0 | 0
1-butyl-3-methylimidazolium bis(trifluoromethylsulfonyl)imide | CCCCn1cc[n+](C)c1.O=S(=O)([N-]S(=O)(=O)C(F)(F)F)C(F)(F)F | Experimental | C10H15F6N3O4S2 | 419.369 | 5 | 0 | 5 | 91.19 | 2.172 | - | - | - | - | - | 565.9 | - | - | - | - | - | - | Molar heat capacity at constant pressure, J/K/mol | Liquid | liquid | liquid | 298.15 | 101.325 | 5 | 10.1016/j.jct.2012.04.025 | Heat capacities at 298.15 K of the extended [CnC1im][Ntf2] ionic liquid series | J. Chem. Thermodyn. | 2012 | InChI=1S/C8H15N2.C2F6NO4S2/c1-3-4-5-10-7-6-9(2)8-10;3-1(4,5)14(10,11)9-15(12,13)2(6,7)8/h6-8H,3-5H2,1-2H3;/q+1;-1 | INDFXCHYORWHLQ-UHFFFAOYSA-N | j.jct.2012.04.025.json | 5 | 1 | FALSE | inchi | inchikey::INDFXCHYORWHLQ-UHFFFAOYSA-N | 0 | 0
iron(II) lithium phosphate | O=P([O-])([O-])[O-].[Fe+2].[Li+] | Experimental | FeLiO4P | 157.756 | 0 | 0 | 4 | 86.25 | -5.8231 | - | - | - | - | - | 122.1 | - | - | - | - | - | - | Molar heat capacity at constant pressure, J/K/mol | Crystal 1 | solid | solid | 298.15 | 101.325 | 5 | 10.1016/j.jct.2015.01.007 | Heat capacity (Cp) and entropy of olivine-type LiFePO4 in the temperature range (2 to 773) K | J. Chem. Thermodyn. | 2015 | InChI=1S/Fe.Li.H3O4P/c;;1-5(2,3)4/h;;(H3,1,2,3,4)/q+2;+1;/p-3 | GELKBWJHTRAYNV-UHFFFAOYSA-K | j.jct.2015.01.007.json | 1 | 1 | FALSE | inchi | inchikey::GELKBWJHTRAYNV-UHFFFAOYSA-K | 0 | 0
1-tetradecyl-3-methylimidazolium bis(trifluoromethylsulfonyl)imide | CCCCCCCCCCCCCCn1cc[n+](C)c1.O=S(=O)([N-]S(=O)(=O)C(F)(F)F)C(F)(F)F | Experimental | C20H35F6N3O4S2 | 559.639 | 15 | 0 | 5 | 91.19 | 6.073 | - | - | - | - | - | 971.6 | - | - | - | - | - | - | Molar heat capacity at constant pressure, J/K/mol | Crystal 1 | solid | solid | 298.15 | 101.325 | 5 | 10.1016/j.jct.2016.02.009 | Thermodynamics of long-chain 1-alkyl-3-methylimidazolium bis(trifluoromethanesulfonyl)imide ionic liquids | J. Chem. Thermodyn. | 2016 | InChI=1S/C18H35N2.C2F6NO4S2/c1-3-4-5-6-7-8-9-10-11-12-13-14-15-20-17-16-19(2)18-20;3-1(4,5)14(10,11)9-15(12,13)2(6,7)8/h16-18H,3-15H2,1-2H3;/q+1;-1 | AEZLAQZYZLLTIV-UHFFFAOYSA-N | j.jct.2016.02.009.json | 2 | 1 | FALSE | inchi | inchikey::AEZLAQZYZLLTIV-UHFFFAOYSA-N | 0 | 0
3-hexadecyl-1-methyl-1H-imidazolium bis((trifluoromethyl)sulfonyl)amide | CCCCCCCCCCCCCCCCn1cc[n+](C)c1.O=S(=O)([N-]S(=O)(=O)C(F)(F)F)C(F)(F)F | Experimental | C22H39F6N3O4S2 | 587.693 | 17 | 0 | 5 | 91.19 | 6.8532 | - | - | - | - | - | 1084 | - | - | - | - | - | - | Molar heat capacity at constant pressure, J/K/mol | Crystal 2 | solid | solid | 298.15 | 101.325 | 5 | 10.1016/j.jct.2016.02.009 | Thermodynamics of long-chain 1-alkyl-3-methylimidazolium bis(trifluoromethanesulfonyl)imide ionic liquids | J. Chem. Thermodyn. | 2016 | InChI=1S/C20H39N2.C2F6NO4S2/c1-3-4-5-6-7-8-9-10-11-12-13-14-15-16-17-22-19-18-21(2)20-22;3-1(4,5)14(10,11)9-15(12,13)2(6,7)8/h18-20H,3-17H2,1-2H3;/q+1;-1 | IEKPEVWFUIKZFI-UHFFFAOYSA-N | j.jct.2016.02.009.json | 3 | 1 | FALSE | inchi | inchikey::IEKPEVWFUIKZFI-UHFFFAOYSA-N | 0 | 0
uracil, 3-methyl- | Cn1c(O)nccc1=O | Experimental | C5H6N2O2 | 126.115 | 0 | 1 | 4 | 55.12 | -0.5141 | - | - | - | - | - | 157 | - | - | - | - | - | - | Molar heat capacity at constant pressure, J/K/mol | Crystal | solid | solid | 298.15 | 101.325 | 5 | 10.1021/je060257y | Heat Capacities of Uracil, Thymine, and Its Alkylated, Cyclooligomethylenated, and Halogenated Derivatives by Differential Calorimetry | J. Chem. Eng. Data | 2007 | InChI=1S/C5H6N2O2/c1-7-4(8)2-3-6-5(7)9/h2-3H,1H3,(H,6,9) | VPLZGVOSFFCKFC-UHFFFAOYSA-N | je060257y.json | 3 | 1 | FALSE | inchi | inchikey::VPLZGVOSFFCKFC-UHFFFAOYSA-N | 0 | 0
2,4-dihydroxy-6-methylpyrimidine | Cc1cc(O)nc(O)n1 | Experimental | C5H6N2O2 | 126.115 | 0 | 2 | 4 | 66.24 | 0.19622 | - | - | - | - | - | 162.5 | - | - | - | - | - | - | Molar heat capacity at constant pressure, J/K/mol | Crystal | solid | solid | 298.15 | 101.325 | 5 | 10.1021/je060257y | Heat Capacities of Uracil, Thymine, and Its Alkylated, Cyclooligomethylenated, and Halogenated Derivatives by Differential Calorimetry | J. Chem. Eng. Data | 2007 | InChI=1S/C5H6N2O2/c1-3-2-4(8)7-5(9)6-3/h2H,1H3,(H2,6,7,8,9) | SHVCSCWHWMSGTE-UHFFFAOYSA-N | je060257y.json | 5 | 1 | FALSE | inchi | inchikey::SHVCSCWHWMSGTE-UHFFFAOYSA-N | 0 | 0
sarcosine | CNCC(=O)O | Experimental | C3H7NO2 | 89.094 | 2 | 2 | 2 | 49.33 | -0.7096 | - | - | - | - | - | 118.2 | - | - | - | - | - | - | Molar heat capacity at constant pressure, J/K/mol | Crystal | solid | solid | 298.15 | 101.325 | 5 | 10.1021/je200292z | Thermophysical Study of Several alpha- and beta-Amino Acid Derivatives by Differential Scanning Calorimetry (DSC) | J. Chem. Eng. Data | 2011 | InChI=1S/C3H7NO2/c1-4-2-3(5)6/h4H,2H2,1H3,(H,5,6) | FSYKKLYZXJSNPZ-UHFFFAOYSA-N | je200292z.json | 1 | 1 | FALSE | inchi | inchikey::FSYKKLYZXJSNPZ-UHFFFAOYSA-N | 0 | 0
2-thiohydantoin | OC1=NC(S)=NC1 | Experimental | C3H4N2OS | 116.145 | 0 | 2 | 2 | 44.95 | 0.2423 | - | - | - | - | - | 137.05 | - | - | - | - | - | - | Molar heat capacity at constant pressure, J/K/mol | Crystal | solid | solid | 298.15 | 101.325 | 5.04 | 10.1016/j.tca.2017.06.024 | Evaluation of sublimation enthalpy by thermogravimetry: Analysis of the diffusion effects in the case of methyl and phenyl substituted hydantoins | Thermochim. Acta | 2017 | InChI=1S/C3H4N2OS/c6-2-1-4-3(7)5-2/h1H2,(H2,4,5,6,7) | UGWULZWUXSCWPX-UHFFFAOYSA-N | j.tca.2017.06.024.json | 10 | 1 | FALSE | inchi | inchikey::UGWULZWUXSCWPX-UHFFFAOYSA-N | 0 | 0
2-(2-propoxyethoxy)ethanol | CCCOCCOCCO | Experimental | C7H16O3 | 148.202 | 7 | 1 | 3 | 38.69 | 0.4219 | - | - | - | - | - | 329.4 | - | - | - | - | - | - | Molar heat capacity at constant pressure, J/K/mol | Liquid | liquid | liquid | 298.15 | 101.325 | 5.1 | 10.1021/acs.jced.5b00051 | Measurement and Prediction of Molar Heat Capacities of Liquid Polyoxyethylene Glycol Monoalkyl Ethers (CnEm) | J. Chem. Eng. Data | 2015 | InChI=1S/C7H16O3/c1-2-4-9-6-7-10-5-3-8/h8H,2-7H2,1H3 | DJCYDDALXPHSHR-UHFFFAOYSA-N | acs.jced.5b00051.json | 6 | 1 | FALSE | inchi | inchikey::DJCYDDALXPHSHR-UHFFFAOYSA-N | 0 | 0
DL-2-aminopropanoic acid | CC(N)C(=O)O | Experimental | C3H7NO2 | 89.094 | 1 | 2 | 2 | 63.32 | -0.5818 | - | - | - | - | - | 119.9 | - | - | - | - | - | - | Molar heat capacity at constant pressure, J/K/mol | Crystal | solid | solid | 298.15 | 101.325 | 5.1 | 10.1021/je200292z | Thermophysical Study of Several alpha- and beta-Amino Acid Derivatives by Differential Scanning Calorimetry (DSC) | J. Chem. Eng. Data | 2011 | InChI=1S/C3H7NO2/c1-2(4)3(5)6/h2H,4H2,1H3,(H,5,6) | QNAYBMKLOCPYGJ-UHFFFAOYSA-N | je200292z.json | 2 | 1 | FALSE | inchi | inchikey::QNAYBMKLOCPYGJ-UHFFFAOYSA-N | 0 | 0
hexafluorobenzene | Fc1c(F)c(F)c(F)c(F)c1F | Experimental | C6F6 | 186.054 | 0 | 0 | 0 | 0 | 2.5212 | - | - | - | - | - | 221.42 | - | - | - | - | - | - | Molar heat capacity at constant pressure, J/K/mol | Liquid | liquid | liquid | 298.15 | 101.325 | 5.15 | 10.1016/j.jct.2011.06.010 | Reassembling and testing of a high-precision heat capacity drop calorimeter. Heat capacity of some polyphenyls at T = 298.15 K | J. Chem. Thermodyn. | 2011 | InChI=1S/C6F6/c7-1-2(8)4(10)6(12)5(11)3(1)9 | ZQBFAOFFOQMSGJ-UHFFFAOYSA-N | j.jct.2011.06.010.json | 2 | 1 | FALSE | inchi | inchikey::ZQBFAOFFOQMSGJ-UHFFFAOYSA-N | 0 | 0
1,6,11,16,18,26,36,44,46,49,54,60-dodecahydro-1,6,11,16,18,26,36,44,46,49,54,60-dodecakis(trifluoromethyl)-[5,6]fullerene-C60-Ih | FC(F)(F)C12C3=C4C5(C(F)(F)F)C6=C7C8(C(F)(F)F)C9=C%10C%11(C(F)(F)F)C%12=C%13C%14(C(F)(F)F)C%15=C%16C%17(C(F)(F)F)C(=C1C1(C(F)(F)F)c%18c3c5c3c5c%18c%18c1c%17c%15c1c%18c%15c(c%11c9c(c5%15)C73C(F)(F)F)C%131C(F)(F)F)c1c2c2c3c5c1C%16(C(F)(F)F)c1c%14c%12c7c(c15)c1c(c8c6c(c31)C42C(F)(F)F)C%107C(F)(F)F | Experimental | C72F36 | 1548.72 | 0 | 0 | 0 | 0 | 20.8302 | - | - | - | - | - | 1263.7 | - | - | - | - | - | - | Molar heat capacity at constant pressure, J/K/mol | Crystal | solid | solid | 298.15 | 101.325 | 5.2 | 10.1016/j.jct.2013.06.004 | S6 Isomer of C60(CF3)12: Synthesis, properties and thermodynamic functions | J. Chem. Thermodyn. | 2013 | InChI=1S/C72F36/c73-61(74,75)49-19-1-7-2-9-3-8(1)26-31-13(19)37-44-52(64(82,83)84)23-5-10-4-11-6-12(5)29-35-17(23)41(55(31,44)67(91,92)93)45-50(26,62(76,77)78)20(3)15-33-27(9)51(63(79,80)81)21(2)14-32(25(7)49)56(68(94,95)96)38-16(34(28(10)52)57(37,43(38)49)69(97,98)99)22(4)53(65(85,86)87)30(11)36-18-24(6)54(29,66(88,89)90)48(40(15)58(35,45)70(100,101)102)59(33,71(103,104)105)42(18)46(51)60(36,72(106,107)108)39(14)47(53)56 | DBPZPWPLFFYFCV-UHFFFAOYSA-N | j.jct.2013.06.004.json | 5 | 1 | FALSE | inchi | inchikey::DBPZPWPLFFYFCV-UHFFFAOYSA-N | 0 | 0
sodium nitrite | O=N[O-].[Na+] | Experimental | NNaO2 | 68.995 | 0 | 0 | 3 | 52.49 | -2.7454 | - | - | - | - | - | 88.1 | - | - | - | - | - | - | Molar heat capacity at constant pressure, J/K/mol | Crystal 3 | solid | solid | 298.15 | 101.325 | 5.2 | 10.1016/j.tca.2009.03.005 | Heat capacity of NaNO2 | Thermochim. Acta | 2009 | InChI=1S/HNO2.Na/c2-1-3;/h(H,2,3);/q;+1/p-1 | LPXPTNMVRIOKMN-UHFFFAOYSA-M | j.tca.2009.03.005.json | 1 | 1 | FALSE | inchi | inchikey::LPXPTNMVRIOKMN-UHFFFAOYSA-M | 0 | 0
2,4-pyrimidinedione, 5-nitro- | O=[N+]([O-])c1cnc(O)nc1O | Experimental | C4H3N3O4 | 157.085 | 1 | 2 | 6 | 109.38 | -0.204 | - | - | - | - | - | 167.2 | - | - | - | - | - | - | Molar heat capacity at constant pressure, J/K/mol | Crystal | solid | solid | 298.15 | 101.325 | 5.2 | 10.1021/je060257y | Heat Capacities of Uracil, Thymine, and Its Alkylated, Cyclooligomethylenated, and Halogenated Derivatives by Differential Calorimetry | J. Chem. Eng. Data | 2007 | InChI=1S/C4H3N3O4/c8-3-2(7(10)11)1-5-4(9)6-3/h1H,(H2,5,6,8,9) | TUARVSWVPPVUGS-UHFFFAOYSA-N | je060257y.json | 20 | 1 | FALSE | inchi | inchikey::TUARVSWVPPVUGS-UHFFFAOYSA-N | 0 | 0
1,5,5-trimethylbarbituric acid | CN1C(=O)N=C(O)C(C)(C)C1=O | Experimental | C7H10N2O3 | 170.168 | 0 | 1 | 2 | 69.97 | 0.5611 | - | - | - | - | - | 213.6 | - | - | - | - | - | - | Molar heat capacity at constant pressure, J/K/mol | Crystal | solid | solid | 298.15 | 101.325 | 5.2 | 10.1021/je1008944 | Thermophysical Study of Several Barbituric Acid Derivatives by Differential Scanning Calorimetry (DSC) | J. Chem. Eng. Data | 2011 | InChI=1S/C7H10N2O3/c1-7(2)4(10)8-6(12)9(3)5(7)11/h1-3H3,(H,8,10,12) | ILIMOFAFBPEQAT-UHFFFAOYSA-N | je1008944.json | 5 | 1 | FALSE | inchi | inchikey::ILIMOFAFBPEQAT-UHFFFAOYSA-N | 0 | 0
5-bromo-2'-deoxyuridine | O=c1nc(O)c(Br)cn1[C@H]1C[C@H](O)[C@@H](CO)O1 | Experimental | C9H11BrN2O5 | 307.1 | 2 | 3 | 7 | 104.81 | -0.6479 | - | - | - | - | - | 260.65 | - | - | - | - | - | - | Molar heat capacity at constant pressure, J/K/mol | Crystal | solid | solid | 298.15 | 101.325 | 5.21 | 10.1021/je800243y | Molar Heat Capacities of Some Derivatives of Uridine and 2'-Deoxyuridine | J. Chem. Eng. Data | 2008 | InChI=1S/C9H11BrN2O5/c10-4-2-12(9(16)11-8(4)15)7-1-5(14)6(3-13)17-7/h2,5-7,13-14H,1,3H2,(H,11,15,16)/t5-,6+,7+/m0/s1 | WOVKYSAHUYNSMH-RRKCRQDMSA-N | je800243y.json | 6 | 1 | FALSE | inchi | inchikey::WOVKYSAHUYNSMH-RRKCRQDMSA-N | 0 | 0
N-methylformamide | CN=CO | Experimental | C2H5NO | 59.068 | 0 | 1 | 1 | 32.59 | 0.2025 | - | - | - | - | - | 123.92 | - | - | - | - | - | - | Molar heat capacity at constant pressure, J/K/mol | Liquid | liquid | liquid | 298.15 | 101.325 | 5.26 | 10.1016/j.jct.2013.12.006 | Topological and thermodynamic investigations of mixtures containing o-chlorotoluene and lower amides | J. Chem. Thermodyn. | 2014 | InChI=1S/C2H5NO/c1-3-2-4/h2H,1H3,(H,3,4) | ATHHXGZTWNVVOU-UHFFFAOYSA-N | j.jct.2013.12.006.json | 3 | 1 | FALSE | inchi | inchikey::ATHHXGZTWNVVOU-UHFFFAOYSA-N | 0 | 0
2'-deoxyuridine | O=c1nc(O)ccn1[C@H]1C[C@H](O)[C@@H](CO)O1 | Experimental | C9H12N2O5 | 228.204 | 2 | 3 | 7 | 104.81 | -1.4104 | - | - | - | - | - | 263.41 | - | - | - | - | - | - | Molar heat capacity at constant pressure, J/K/mol | Crystal | solid | solid | 298.15 | 101.325 | 5.27 | 10.1021/je800243y | Molar Heat Capacities of Some Derivatives of Uridine and 2'-Deoxyuridine | J. Chem. Eng. Data | 2008 | InChI=1S/C9H12N2O5/c12-4-6-5(13)3-8(16-6)11-2-1-7(14)10-9(11)15/h1-2,5-6,8,12-13H,3-4H2,(H,10,14,15)/t5-,6+,8+/m0/s1 | MXHRCPNRJAMMIM-SHYZEUOFSA-N | je800243y.json | 2 | 1 | FALSE | inchi | inchikey::MXHRCPNRJAMMIM-SHYZEUOFSA-N | 0 | 0
2-acetylbenzofuran | CC(=O)c1cc2ccccc2o1 | Experimental | C10H8O2 | 160.172 | 1 | 0 | 2 | 30.21 | 2.6354 | - | - | - | - | - | 192.1 | - | - | - | - | - | - | Molar heat capacity at constant pressure, J/K/mol | Crystal | solid | solid | 298.15 | 101.325 | 5.3 | 10.1016/j.jct.2016.02.008 | Experimental and computational thermochemical study of benzofuran, benzothiophene and indole derivatives | J. Chem. Thermodyn. | 2016 | InChI=1S/C10H8O2/c1-7(11)10-6-8-4-2-3-5-9(8)12-10/h2-6H,1H3 | YUTFQTAITWWGFH-UHFFFAOYSA-N | j.jct.2016.02.008.json | 9 | 1 | FALSE | inchi | inchikey::YUTFQTAITWWGFH-UHFFFAOYSA-N | 0 | 0
thymine | Cc1cnc(O)nc1O | Experimental | C5H6N2O2 | 126.115 | 0 | 2 | 4 | 66.24 | 0.19622 | - | - | - | - | - | 163 | - | - | - | - | - | - | Molar heat capacity at constant pressure, J/K/mol | Crystal | solid | solid | 298.15 | 101.325 | 5.3 | 10.1021/je060257y | Heat Capacities of Uracil, Thymine, and Its Alkylated, Cyclooligomethylenated, and Halogenated Derivatives by Differential Calorimetry | J. Chem. Eng. Data | 2007 | InChI=1S/C5H6N2O2/c1-3-2-6-5(9)7-4(3)8/h2H,1H3,(H2,6,7,8,9) | RWQNBRDOKXIBIV-UHFFFAOYSA-N | je060257y.json | 4 | 1 | FALSE | inchi | inchikey::RWQNBRDOKXIBIV-UHFFFAOYSA-N | 0 | 0
1,8-dibromooctane | BrCCCCCCCCBr | Experimental | C8H16Br2 | 272.024 | 7 | 0 | 0 | 0 | 4.1168 | - | - | - | - | - | 306.23 | - | - | - | - | - | - | Molar heat capacity at constant pressure, J/K/mol | Liquid | liquid | liquid | 298.15 | 101.325 | 5.3 | 10.1021/je201002j | Heat Capacity of alpha,omega-Bromochloroalkanes and ?,?-Dibromoalkanes: Their Dependence on the Hydrocarbon Chain Length and Temperature (285.15 to 355.15) K | J. Chem. Eng. Data | 2012 | InChI=1S/C8H16Br2/c9-7-5-3-1-2-4-6-8-10/h1-8H2 | DKEGCUDAFWNSSO-UHFFFAOYSA-N | je201002j.json | 6 | 1 | FALSE | inchi | inchikey::DKEGCUDAFWNSSO-UHFFFAOYSA-N | 0 | 0
ethyl octanoate | CCCCCCCC(=O)OCC | Experimental | C10H20O2 | 172.268 | 7 | 0 | 2 | 26.3 | 2.91 | - | - | - | - | - | 343.1186 | - | - | - | - | - | - | Molar heat capacity at constant pressure, J/K/mol | Liquid | liquid | liquid | 298.15 | 101.325 | 5.323 | 10.1021/je400157s | High-Pressure Physicochemical Properties of Ethyl Caprylate and Ethyl Caprate | J. Chem. Eng. Data | 2013 | InChI=1S/C10H20O2/c1-3-5-6-7-8-9-10(11)12-4-2/h3-9H2,1-2H3 | YYZUSRORWSJGET-UHFFFAOYSA-N | je400157s.json | 1 | 1 | FALSE | inchi | inchikey::YYZUSRORWSJGET-UHFFFAOYSA-N | 0 | 0
undecane | CCCCCCCCCCC | Experimental | C11H24 | 156.313 | 8 | 0 | 0 | 0 | 4.5371 | - | - | - | - | - | 343.98 | - | - | - | - | - | - | Molar heat capacity at constant pressure, J/K/mol | Liquid | liquid | liquid | 298.15 | 101.325 | 5.33 | 10.1016/j.jct.2004.12.010 | Excess isobaric molar heat capacities and excess molar volumes for ethanol + n-decane and n-undecane systems | J. Chem. Thermodyn. | 2005 | InChI=1S/C11H24/c1-3-5-7-9-11-10-8-6-4-2/h3-11H2,1-2H3 | RSJKGSCJYJTIGS-UHFFFAOYSA-N | j.jct.2004.12.010.json | 3 | 1 | FALSE | inchi | inchikey::RSJKGSCJYJTIGS-UHFFFAOYSA-N | 0 | 0
1-tridecanol | CCCCCCCCCCCCCO | Experimental | C13H28O | 200.366 | 11 | 1 | 1 | 20.23 | 4.2897 | - | - | - | - | - | 386.9 | - | - | - | - | - | - | Molar heat capacity at constant pressure, J/K/mol | Crystal 2 | solid | solid | 298.15 | 101.325 | 5.4 | 10.1021/je025524o | Heat capacities and derived thermodynamic functions of 1-dodecanol and 1-tridecanol between 10 K and 370 K and heat capacities of 1-pentadecanol and 1-heptadecanol between 300 K and 380 K and correlationos for the heat capacity and the entropy of liquid n-alcohols | J. Chem. Eng. Data | 2003 | InChI=1S/C13H28O/c1-2-3-4-5-6-7-8-9-10-11-12-13-14/h14H,2-13H2,1H3 | XFRVVPUIAFSTFO-UHFFFAOYSA-N | je025524o.json | 2 | 1 | FALSE | inchi | inchikey::XFRVVPUIAFSTFO-UHFFFAOYSA-N | 0 | 0
2-[2-(2-methoxyethoxy)ethoxy]ethanol | COCCOCCOCCO | Experimental | C7H16O4 | 164.201 | 8 | 1 | 4 | 47.92 | -0.3417 | - | - | - | - | - | 356.6 | - | - | - | - | - | - | Molar heat capacity at constant pressure, J/K/mol | Liquid | liquid | liquid | 298.15 | 101.325 | 5.5 | 10.1021/acs.jced.5b00051 | Measurement and Prediction of Molar Heat Capacities of Liquid Polyoxyethylene Glycol Monoalkyl Ethers (CnEm) | J. Chem. Eng. Data | 2015 | InChI=1S/C7H16O4/c1-9-4-5-11-7-6-10-3-2-8/h8H,2-7H2,1H3 | JLGLQAWTXXGVEM-UHFFFAOYSA-N | acs.jced.5b00051.json | 9 | 1 | FALSE | inchi | inchikey::JLGLQAWTXXGVEM-UHFFFAOYSA-N | 0 | 0
indole-2-carboxylic acid | O=C(O)c1cc2ccccc2[nH]1 | Experimental | C9H7NO2 | 161.16 | 1 | 2 | 1 | 53.09 | 1.8661 | - | - | - | - | - | 178.4 | - | - | - | - | - | - | Molar heat capacity at constant pressure, J/K/mol | Crystal | solid | solid | 298.15 | 101.325 | 5.5 | 10.1016/j.jct.2016.02.008 | Experimental and computational thermochemical study of benzofuran, benzothiophene and indole derivatives | J. Chem. Thermodyn. | 2016 | InChI=1S/C9H7NO2/c11-9(12)8-5-6-3-1-2-4-7(6)10-8/h1-5,10H,(H,11,12) | HCUARRIEZVDMPT-UHFFFAOYSA-N | j.jct.2016.02.008.json | 7 | 1 | FALSE | inchi | inchikey::HCUARRIEZVDMPT-UHFFFAOYSA-N | 0 | 0
thymidine | Cc1cn([C@H]2CC(O)[C@@H](CO)O2)c(=O)nc1O | Experimental | C10H14N2O5 | 242.231 | 2 | 3 | 7 | 104.81 | -1.102 | - | - | - | - | - | 276.7 | - | - | - | - | - | - | Molar heat capacity at constant pressure, J/K/mol | Crystal | solid | solid | 298.15 | 101.325 | 5.53 | 10.1021/je800243y | Molar Heat Capacities of Some Derivatives of Uridine and 2'-Deoxyuridine | J. Chem. Eng. Data | 2008 | InChI=1S/C10H14N2O5/c1-5-3-12(10(16)11-9(5)15)8-2-6(14)7(4-13)17-8/h3,6-8,13-14H,2,4H2,1H3,(H,11,15,16)/t6?,7-,8-/m1/s1 | IQFYYKKMVGJFEH-SPDVFEMOSA-N | je800243y.json | 7 | 1 | FALSE | inchi | inchikey::IQFYYKKMVGJFEH-SPDVFEMOSA-N | 0 | 0
2-methylimidazole | Cc1ncc[nH]1 | Experimental | C4H6N2 | 82.106 | 0 | 1 | 1 | 28.68 | 0.71812 | - | - | - | - | - | 103.87 | - | - | - | - | - | - | Molar heat capacity at constant pressure, J/K/mol | Crystal | solid | solid | 298.15 | 101.325 | 5.55 | 10.1016/j.jct.2018.12.024 | Heat capacities and thermodynamic functions of the ZIF organic linkers imidazole, 2-methylimidazole, and 2-ethylimidazole | J. Chem. Thermodyn. | 2019 | InChI=1S/C4H6N2/c1-4-5-2-3-6-4/h2-3H,1H3,(H,5,6) | LXBGSDVWAMZHDD-UHFFFAOYSA-N | j.jct.2018.12.024.json | 2 | 1 | FALSE | inchi | inchikey::LXBGSDVWAMZHDD-UHFFFAOYSA-N | 0 | 0
3,6-dioxa-1-decanol | CCCCOCCOCCO | Experimental | C8H18O3 | 162.229 | 8 | 1 | 3 | 38.69 | 0.812 | - | - | - | - | - | 360.2 | - | - | - | - | - | - | Molar heat capacity at constant pressure, J/K/mol | Liquid | liquid | liquid | 298.15 | 101.325 | 5.6 | 10.1021/acs.jced.5b00051 | Measurement and Prediction of Molar Heat Capacities of Liquid Polyoxyethylene Glycol Monoalkyl Ethers (CnEm) | J. Chem. Eng. Data | 2015 | InChI=1S/C8H18O3/c1-2-3-5-10-7-8-11-6-4-9/h9H,2-8H2,1H3 | OAYXUHPQHDHDDZ-UHFFFAOYSA-N | acs.jced.5b00051.json | 7 | 1 | FALSE | inchi | inchikey::OAYXUHPQHDHDDZ-UHFFFAOYSA-N | 0 | 0
1-ethyl-3-methylimidazolium trifluoromethanesulfonate | CCn1cc[n+](C)c1.O=S(=O)([O-])C(F)(F)F | Experimental | C7H11F3N2O3S | 260.237 | 1 | 0 | 4 | 66.01 | 0.3839 | - | - | - | - | - | 363.2 | - | - | - | - | - | - | Molar heat capacity at constant pressure, J/K/mol | Liquid | liquid | liquid | 298.15 | 101.325 | 5.6 | 10.1016/j.fluid.2008.09.004 | Excess properties for binary systems ionic liquid + ethanol: Experimental results and theoretical description using the ERAS model | Fluid Phase Equilib. | 2008 | InChI=1S/C6H11N2.CHF3O3S/c1-3-8-5-4-7(2)6-8;2-1(3,4)8(5,6)7/h4-6H,3H2,1-2H3;(H,5,6,7)/q+1;/p-1 | ZPTRYWVRCNOTAS-UHFFFAOYSA-M | j.fluid.2008.09.004.json | 7 | 1 | FALSE | inchi | inchikey::ZPTRYWVRCNOTAS-UHFFFAOYSA-M | 0 | 0
5-(trifluoromethyl)uracil | Oc1ncc(C(F)(F)F)c(O)n1 | Experimental | C5H3F3N2O2 | 180.085 | 0 | 2 | 4 | 66.24 | 0.9066 | - | - | - | - | - | 182.2 | - | - | - | - | - | - | Molar heat capacity at constant pressure, J/K/mol | Crystal | solid | solid | 298.15 | 101.325 | 5.6 | 10.1021/je060257y | Heat Capacities of Uracil, Thymine, and Its Alkylated, Cyclooligomethylenated, and Halogenated Derivatives by Differential Calorimetry | J. Chem. Eng. Data | 2007 | InChI=1S/C5H3F3N2O2/c6-5(7,8)2-1-9-4(12)10-3(2)11/h1H,(H2,9,10,11,12) | LMNPKIOZMGYQIU-UHFFFAOYSA-N | je060257y.json | 25 | 1 | FALSE | inchi | inchikey::LMNPKIOZMGYQIU-UHFFFAOYSA-N | 0 | 0
pyrimethanil myristic salt | CCCCCCCCCCCCCC(=O)O.Cc1cc(C)nc(Nc2ccccc2)n1 | Experimental | C26H41N3O2 | 427.633 | 14 | 2 | 4 | 75.11 | 7.6091 | - | - | - | - | - | 523.1 | - | - | - | - | - | - | Molar heat capacity at constant pressure, J/K/mol | Crystal | solid | solid | 298.15 | 101.325 | 5.654 | 10.1016/j.jct.2004.03.006 | Heat capacity and thermodynamic properties of pyrimethanil myristic salt (C26H41N3O2) | J. Chem. Thermodyn. | 2004 | InChI=1S/C14H28O2.C12H13N3/c1-2-3-4-5-6-7-8-9-10-11-12-13-14(15)16;1-9-8-10(2)14-12(13-9)15-11-6-4-3-5-7-11/h2-13H2,1H3,(H,15,16);3-8H,1-2H3,(H,13,14,15) | WYCFCXFPNOLVCU-UHFFFAOYSA-N | j.jct.2004.03.006.json | 1 | 1 | FALSE | inchi | inchikey::WYCFCXFPNOLVCU-UHFFFAOYSA-N | 0 | 0
2-(chloromethyl)benzonitrile | N#Cc1ccccc1CCl | Experimental | C8H6ClN | 151.596 | 1 | 0 | 1 | 23.79 | 2.2971 | - | - | - | - | - | 282.8871 | - | - | - | - | - | - | Molar heat capacity at constant pressure, J/K/mol | Liquid | liquid | liquid | 298.15 | 101.325 | 5.6696 | 10.1021/je060445o | Heat Capacity and Enthalpy of Formation of Trimethyl Phosphite, 2-Chloromethylbenzonitrile, and 2-Dimethylphosphonomethylbenzonitrile | J. Chem. Eng. Data | 2007 | InChI=1S/C8H6ClN/c9-5-7-3-1-2-4-8(7)6-10/h1-4H,5H2 | ZSHNOXOGXHXLAV-UHFFFAOYSA-N | je060445o.json | 2 | 1 | FALSE | inchi | inchikey::ZSHNOXOGXHXLAV-UHFFFAOYSA-N | 0 | 0
N-(4-chlorophenyl)-N'-(3,4-dichlorophenyl)urea | OC(=Nc1ccc(Cl)c(Cl)c1)Nc1ccc(Cl)cc1 | Experimental | C13H9Cl3N2O | 315.587 | 2 | 2 | 1 | 44.62 | 5.3044 | - | - | - | - | - | 284.13 | - | - | - | - | - | - | Molar heat capacity at constant pressure, J/K/mol | Crystal 2 | solid | solid | 298.15 | 101.325 | 5.67 | 10.1016/j.jct.2009.11.012 | Energetic studies of urea derivatives: Standard molar enthalpy of formation of 3,4,40-trichlorocarbanilide | J. Chem. Thermodyn. | 2010 | InChI=1S/C13H9Cl3N2O/c14-8-1-3-9(4-2-8)17-13(19)18-10-5-6-11(15)12(16)7-10/h1-7H,(H2,17,18,19) | ICUTUKXCWQYESQ-UHFFFAOYSA-N | j.jct.2009.11.012.json | 6 | 1 | FALSE | inchi | inchikey::ICUTUKXCWQYESQ-UHFFFAOYSA-N | 0 | 0
nonane | CCCCCCCCC | Experimental | C9H20 | 128.259 | 6 | 0 | 0 | 0 | 3.7569 | - | - | - | - | - | 284.23 | - | - | - | - | - | - | Molar heat capacity at constant pressure, J/K/mol | Liquid | liquid | liquid | 298.15 | 101.325 | 5.68 | 10.1016/j.tca.2004.11.022 | Thermodynamic behaviour of the binary systems dimethyl carbonate + n-octane or n-nonane | Thermochim. Acta | 2005 | InChI=1S/C9H20/c1-3-5-7-9-8-6-4-2/h3-9H2,1-2H3 | BKIMMITUMNQMOS-UHFFFAOYSA-N | j.tca.2004.11.022.json | 3 | 1 | FALSE | inchi | inchikey::BKIMMITUMNQMOS-UHFFFAOYSA-N | 0 | 0
cesium tungsten uranium oxide (Cs4W3U7O32) | [Cs+].[Cs+].[Cs+].[Cs+].[O-2].[O-2].[O-2].[O-].[O-].[O-].[O-].[O-].[O-].[O-].[O-].[O-].[O-].[O-].[O-].[O].[O].[O].[O].[O].[O].[O].[O].[O].[O].[O].[O].[O].[O].[O].[O].[O].[U+2].[U+2].[U+2].[U+2].[U+2].[U+2].[U+2].[W].[W].[W] | Experimental | Cs4O32U7W3 | 3261.311 | 0 | 0 | 12 | 912 | -15.7931 | - | - | - | - | - | 947.5 | - | - | - | - | - | - | Molar heat capacity at constant pressure, J/K/mol | Crystal | solid | solid | 298.15 | 101.325 | 5.7 | 10.1016/j.jct.2019.07.015 | An experimental calorimetric and a DFT + U study of the thermodynamic properties of Cs4[(UO2)4(WO5)(W2O8)O2] and Cs4[(UO2)7(WO5)3O3] | J. Chem. Thermodyn. | 2019 | InChI=1S/4Cs.32O.7U.3W/q4*+1;;;;;;;;;;;;;;;;;;3*-2;12*-1;7*+2;;; | OCAYSOXZYHJMIO-UHFFFAOYSA-N | j.jct.2019.07.015.json | 6 | 1 | FALSE | inchi | inchikey::OCAYSOXZYHJMIO-UHFFFAOYSA-N | 0 | 0
1,3-dimethyl-2,4-(1H,3H)-pyrimidinedione | Cn1ccc(=O)n(C)c1=O | Experimental | C6H8N2O2 | 140.142 | 0 | 0 | 4 | 44 | -0.916 | - | - | - | - | - | 182.5 | - | - | - | - | - | - | Molar heat capacity at constant pressure, J/K/mol | Crystal | solid | solid | 298.15 | 101.325 | 5.7 | 10.1021/je060257y | Heat Capacities of Uracil, Thymine, and Its Alkylated, Cyclooligomethylenated, and Halogenated Derivatives by Differential Calorimetry | J. Chem. Eng. Data | 2007 | InChI=1S/C6H8N2O2/c1-7-4-3-5(9)8(2)6(7)10/h3-4H,1-2H3 | JSDBKAHWADVXFU-UHFFFAOYSA-N | je060257y.json | 6 | 1 | FALSE | inchi | inchikey::JSDBKAHWADVXFU-UHFFFAOYSA-N | 0 | 0
1,3,5-trimethylbarbituric acid | CC1C(=O)N(C)C(=O)N(C)C1=O | Experimental | C7H10N2O3 | 170.168 | 0 | 0 | 3 | 57.69 | -0.3271 | - | - | - | - | - | 230.9 | - | - | - | - | - | - | Molar heat capacity at constant pressure, J/K/mol | Crystal | solid | solid | 298.15 | 101.325 | 5.7 | 10.1021/je1008944 | Thermophysical Study of Several Barbituric Acid Derivatives by Differential Scanning Calorimetry (DSC) | J. Chem. Eng. Data | 2011 | InChI=1S/C7H10N2O3/c1-4-5(10)8(2)7(12)9(3)6(4)11/h4H,1-3H3 | OTSKHUNLOQPIGN-UHFFFAOYSA-N | je1008944.json | 4 | 1 | FALSE | inchi | inchikey::OTSKHUNLOQPIGN-UHFFFAOYSA-N | 0 | 0
1,3,5,5-tetramethylpyrimidine-2,4,6(1H,3H,5H)-trione | CN1C(=O)N(C)C(=O)C(C)(C)C1=O | Experimental | C8H12N2O3 | 184.195 | 0 | 0 | 3 | 57.69 | 0.063 | - | - | - | - | - | 234.2 | - | - | - | - | - | - | Molar heat capacity at constant pressure, J/K/mol | Crystal | solid | solid | 298.15 | 101.325 | 5.7 | 10.1021/je1008944 | Thermophysical Study of Several Barbituric Acid Derivatives by Differential Scanning Calorimetry (DSC) | J. Chem. Eng. Data | 2011 | InChI=1S/C8H12N2O3/c1-8(2)5(11)9(3)7(13)10(4)6(8)12/h1-4H3 | WRZUGXZYPUJUOL-UHFFFAOYSA-N | je1008944.json | 6 | 1 | FALSE | inchi | inchikey::WRZUGXZYPUJUOL-UHFFFAOYSA-N | 0 | 0
5-iodo-2'-deoxyuridine | O=c1nc(O)c(I)cn1[C@H]1C[C@H](O)[C@@H](CO)O1 | Experimental | C9H11IN2O5 | 354.1 | 2 | 3 | 7 | 104.81 | -0.8058 | - | - | - | - | - | 285.34 | - | - | - | - | - | - | Molar heat capacity at constant pressure, J/K/mol | Crystal | solid | solid | 298.15 | 101.325 | 5.71 | 10.1021/je800243y | Molar Heat Capacities of Some Derivatives of Uridine and 2'-Deoxyuridine | J. Chem. Eng. Data | 2008 | InChI=1S/C9H11IN2O5/c10-4-2-12(9(16)11-8(4)15)7-1-5(14)6(3-13)17-7/h2,5-7,13-14H,1,3H2,(H,11,15,16)/t5-,6+,7+/m0/s1 | XQFRJNBWHJMXHO-RRKCRQDMSA-N | je800243y.json | 5 | 1 | FALSE | inchi | inchikey::XQFRJNBWHJMXHO-RRKCRQDMSA-N | 0 | 0
decan-1-ol | CCCCCCCCCCO | Experimental | C10H22O | 158.285 | 8 | 1 | 1 | 20.23 | 3.1194 | - | - | - | - | - | 373.9 | - | - | - | - | - | - | Molar heat capacity at constant pressure, J/K/mol | Liquid | liquid | liquid | 298.15 | 101.325 | 5.8 | 10.1016/j.tca.2006.10.025 | Excess molar enthalpies and heat capacities of dimethyl sulfoxide + seven normal alkanols at 303.15K and atmospheric pressure | Thermochim. Acta | 2007 | InChI=1S/C10H22O/c1-2-3-4-5-6-7-8-9-10-11/h11H,2-10H2,1H3 | MWKFXSUHUHTGQN-UHFFFAOYSA-N | j.tca.2006.10.025.json | 8 | 1 | FALSE | inchi | inchikey::MWKFXSUHUHTGQN-UHFFFAOYSA-N | 0 | 0
1,5-dimethyluracil | Cc1cn(C)c(=O)nc1O | Experimental | C6H8N2O2 | 140.142 | 0 | 1 | 4 | 55.12 | -0.20568 | - | - | - | - | - | 187.6 | - | - | - | - | - | - | Molar heat capacity at constant pressure, J/K/mol | Crystal | solid | solid | 298.15 | 101.325 | 5.8 | 10.1021/je060257y | Heat Capacities of Uracil, Thymine, and Its Alkylated, Cyclooligomethylenated, and Halogenated Derivatives by Differential Calorimetry | J. Chem. Eng. Data | 2007 | InChI=1S/C6H8N2O2/c1-4-3-8(2)6(10)7-5(4)9/h3H,1-2H3,(H,7,9,10) | GKMIDMKPBOUSBQ-UHFFFAOYSA-N | je060257y.json | 26 | 1 | FALSE | inchi | inchikey::GKMIDMKPBOUSBQ-UHFFFAOYSA-N | 0 | 0
1,9-dibromononane | BrCCCCCCCCCBr | Experimental | C9H18Br2 | 286.051 | 8 | 0 | 0 | 0 | 4.5069 | - | - | - | - | - | 335.29 | - | - | - | - | - | - | Molar heat capacity at constant pressure, J/K/mol | Liquid | liquid | liquid | 298.15 | 101.325 | 5.81 | 10.1021/je201002j | Heat Capacity of alpha,omega-Bromochloroalkanes and ?,?-Dibromoalkanes: Their Dependence on the Hydrocarbon Chain Length and Temperature (285.15 to 355.15) K | J. Chem. Eng. Data | 2012 | InChI=1S/C9H18Br2/c10-8-6-4-2-1-3-5-7-9-11/h1-9H2 | WGAXVZXBFBHLMC-UHFFFAOYSA-N | je201002j.json | 7 | 1 | FALSE | inchi | inchikey::WGAXVZXBFBHLMC-UHFFFAOYSA-N | 0 | 0
2-amino-2-methyl-1,3-propanediol | CC(N)(CO)CO | Experimental | C4H11NO2 | 105.137 | 2 | 3 | 3 | 66.48 | -1.3116 | - | - | - | - | - | 145.62 | - | - | - | - | - | - | Molar heat capacity at constant pressure, J/K/mol | Crystal 3 | solid | solid | 298.15 | 101.325 | 5.82 | 10.1016/j.jct.2006.02.005 | Heat capacity measurement of organic thermal energy storage materials | J. Chem. Thermodyn. | 2006 | InChI=1S/C4H11NO2/c1-4(5,2-6)3-7/h6-7H,2-3,5H2,1H3 | UXFQFBNBSPQBJW-UHFFFAOYSA-N | j.jct.2006.02.005.json | 1 | 1 | FALSE | inchi | inchikey::UXFQFBNBSPQBJW-UHFFFAOYSA-N | 0 | 0
uridine | O=c1nc(O)ccn1[C@@H]1O[C@H](CO)C(O)C1O | Experimental | C9H12N2O6 | 244.203 | 2 | 4 | 8 | 125.04 | -2.4396 | - | - | - | - | - | 292.34 | - | - | - | - | - | - | Molar heat capacity at constant pressure, J/K/mol | Crystal | solid | solid | 298.15 | 101.325 | 5.85 | 10.1021/je800243y | Molar Heat Capacities of Some Derivatives of Uridine and 2'-Deoxyuridine | J. Chem. Eng. Data | 2008 | InChI=1S/C9H12N2O6/c12-3-4-6(14)7(15)8(17-4)11-2-1-5(13)10-9(11)16/h1-2,4,6-8,12,14-15H,3H2,(H,10,13,16)/t4-,6?,7?,8-/m1/s1 | DRTQHJPVMGBUCF-AYZDMWBASA-N | je800243y.json | 1 | 1 | FALSE | inchi | inchikey::DRTQHJPVMGBUCF-AYZDMWBASA-N | 0 | 0
2-deoxy-D-glucose | OC[C@H]1OC(O)C[C@@H](O)[C@@H]1O | Experimental | C6H12O5 | 164.157 | 1 | 4 | 5 | 90.15 | -2.1922 | - | - | - | - | - | 200.2 | - | - | - | - | - | - | Molar heat capacity at constant pressure, J/K/mol | Crystal | solid | solid | 298.15 | 101.325 | 5.9 | 10.1016/j.jct.2008.08.007 | Temperature dependence of the heat capacities in the solid state of 18 mono-, di-, and poly-saccharides | J. Chem. Thermodyn. | 2009 | InChI=1S/C6H12O5/c7-2-4-6(10)3(8)1-5(9)11-4/h3-10H,1-2H2/t3-,4-,5?,6+/m1/s1 | PMMURAAUARKVCB-CERMHHMHSA-N | j.jct.2008.08.007.json | 6 | 1 | FALSE | inchi | inchikey::PMMURAAUARKVCB-CERMHHMHSA-N | 0 | 0
cis-cinnamic acid | O=C(O)/C=C\c1ccccc1 | Experimental | C9H8O2 | 148.161 | 2 | 1 | 1 | 37.3 | 1.7844 | - | - | - | - | - | 178.1 | - | - | - | - | - | - | Molar heat capacity at constant pressure, J/K/mol | Crystal | solid | solid | 298.15 | 101.325 | 5.9 | 10.1016/j.jct.2015.12.014 | Energetics of neutral and deprotonated (Z)-cinnamic acid | J. Chem. Thermodyn. | 2016 | InChI=1S/C9H8O2/c10-9(11)7-6-8-4-2-1-3-5-8/h1-7H,(H,10,11)/b7-6- | WBYWAXJHAXSJNI-SREVYHEPSA-N | j.jct.2015.12.014.json | 4 | 1 | FALSE | inchi | inchikey::WBYWAXJHAXSJNI-SREVYHEPSA-N | 0 | 0
3,6-dimethyluracil | Cc1cc(=O)n(C)c(O)n1 | Experimental | C6H8N2O2 | 140.142 | 0 | 1 | 4 | 55.12 | -0.20568 | - | - | - | - | - | 187.4 | - | - | - | - | - | - | Molar heat capacity at constant pressure, J/K/mol | Crystal | solid | solid | 298.15 | 101.325 | 5.9 | 10.1021/je060257y | Heat Capacities of Uracil, Thymine, and Its Alkylated, Cyclooligomethylenated, and Halogenated Derivatives by Differential Calorimetry | J. Chem. Eng. Data | 2007 | InChI=1S/C6H8N2O2/c1-4-3-5(9)8(2)6(10)7-4/h3H,1-2H3,(H,7,10) | CFADSIBRSRZBQO-UHFFFAOYSA-N | je060257y.json | 7 | 1 | FALSE | inchi | inchikey::CFADSIBRSRZBQO-UHFFFAOYSA-N | 0 | 0
2,4-dihydroxy-5,6-dimethylpyrimidine | Cc1nc(O)nc(O)c1C | Experimental | C6H8N2O2 | 140.142 | 0 | 2 | 4 | 66.24 | 0.50464 | - | - | - | - | - | 191.1 | - | - | - | - | - | - | Molar heat capacity at constant pressure, J/K/mol | Crystal | solid | solid | 298.15 | 101.325 | 5.9 | 10.1021/je060257y | Heat Capacities of Uracil, Thymine, and Its Alkylated, Cyclooligomethylenated, and Halogenated Derivatives by Differential Calorimetry | J. Chem. Eng. Data | 2007 | InChI=1S/C6H8N2O2/c1-3-4(2)7-6(10)8-5(3)9/h1-2H3,(H2,7,8,9,10) | PZVLJGKJIMBYNP-UHFFFAOYSA-N | je060257y.json | 9 | 1 | FALSE | inchi | inchikey::PZVLJGKJIMBYNP-UHFFFAOYSA-N | 0 | 0
N-acetyl-D-glucosamine | CC(O)=N[C@@H](C=O)[C@@H](O)[C@H](O)[C@H](O)CO | Experimental | C8H15NO6 | 221.209 | 6 | 5 | 6 | 130.58 | -2.3947 | - | - | - | - | - | 276.9 | - | - | - | - | - | - | Molar heat capacity at constant pressure, J/K/mol | Crystal | solid | solid | 298.15 | 101.325 | 6 | 10.1016/j.jct.2008.08.007 | Temperature dependence of the heat capacities in the solid state of 18 mono-, di-, and poly-saccharides | J. Chem. Thermodyn. | 2009 | InChI=1S/C8H15NO6/c1-4(12)9-5(2-10)7(14)8(15)6(13)3-11/h2,5-8,11,13-15H,3H2,1H3,(H,9,12)/t5-,6+,7+,8+/m0/s1 | MBLBDJOUHNCFQT-LXGUWJNJSA-N | j.jct.2008.08.007.json | 16 | 1 | FALSE | inchi | inchikey::MBLBDJOUHNCFQT-LXGUWJNJSA-N | 0 | 0
1-methyl-3-pentylimidazolium bis(trifluoromethylsulfonyl)imide | CCCCCn1cc[n+](C)c1.O=S(=O)([N-]S(=O)(=O)C(F)(F)F)C(F)(F)F | Experimental | C11H17F6N3O4S2 | 433.396 | 6 | 0 | 5 | 91.19 | 2.5621 | - | - | - | - | - | 595.6 | - | - | - | - | - | - | Molar heat capacity at constant pressure, J/K/mol | Liquid | liquid | liquid | 298.15 | 101.325 | 6 | 10.1016/j.jct.2012.04.025 | Heat capacities at 298.15 K of the extended [CnC1im][Ntf2] ionic liquid series | J. Chem. Thermodyn. | 2012 | InChI=1S/C9H17N2.C2F6NO4S2/c1-3-4-5-6-11-8-7-10(2)9-11;3-1(4,5)14(10,11)9-15(12,13)2(6,7)8/h7-9H,3-6H2,1-2H3;/q+1;-1 | PIZIXRLDZQRSNU-UHFFFAOYSA-N | j.jct.2012.04.025.json | 6 | 1 | FALSE | inchi | inchikey::PIZIXRLDZQRSNU-UHFFFAOYSA-N | 0 | 0
1-heptyl-3-methylimidazolium bis(trifluoromethylsulfonyl)amide | CCCCCCCn1cc[n+](C)c1.O=S(=O)([N-]S(=O)(=O)C(F)(F)F)C(F)(F)F | Experimental | C13H21F6N3O4S2 | 461.45 | 8 | 0 | 5 | 91.19 | 3.3423 | - | - | - | - | - | 659.2 | - | - | - | - | - | - | Molar heat capacity at constant pressure, J/K/mol | Liquid | liquid | liquid | 298.15 | 101.325 | 6 | 10.1016/j.jct.2012.04.025 | Heat capacities at 298.15 K of the extended [CnC1im][Ntf2] ionic liquid series | J. Chem. Thermodyn. | 2012 | InChI=1S/C11H21N2.C2F6NO4S2/c1-3-4-5-6-7-8-13-10-9-12(2)11-13;3-1(4,5)14(10,11)9-15(12,13)2(6,7)8/h9-11H,3-8H2,1-2H3;/q+1;-1 | WVQAAZONSAUQTE-UHFFFAOYSA-N | j.jct.2012.04.025.json | 8 | 1 | FALSE | inchi | inchikey::WVQAAZONSAUQTE-UHFFFAOYSA-N | 0 | 0
2-mercapto-4,6-pyrimidinediol | Oc1cc(O)nc(S)n1 | Experimental | C4H4N2O2S | 144.155 | 0 | 3 | 5 | 66.24 | 0.1765 | - | - | - | - | - | 137.2 | - | - | - | - | - | - | Molar heat capacity at constant pressure, J/K/mol | Crystal 4 | solid | solid | 298.15 | 101.325 | 6 | 10.1021/je200420u | Thermophysical Study of 2-Thiobarbituric Acids by Differential Scanning Calorimetry | J. Chem. Eng. Data | 2012 | InChI=1S/C4H4N2O2S/c7-2-1-3(8)6-4(9)5-2/h1H,(H3,5,6,7,8,9) | STUQITWXBMZUGY-UHFFFAOYSA-N | je200420u.json | 1 | 1 | FALSE | inchi | inchikey::STUQITWXBMZUGY-UHFFFAOYSA-N | 0 | 0
1-methylpyridinium methylsulfate | COS(=O)(=O)[O-].C[n+]1ccccc1 | Experimental | C7H11NO4S | 205.235 | 1 | 0 | 4 | 70.31 | -0.3959 | - | - | - | - | - | 299 | - | - | - | - | - | - | Molar heat capacity at constant pressure, J/K/mol | Liquid | liquid | liquid | 298.15 | 101.325 | 6 | 10.1021/je201334p | Article Physical and Excess Properties of Eight Binary Mixtures Containing Water and Ionic Liquids | J. Chem. Eng. Data | 2012 | InChI=1S/C6H8N.CH4O4S/c1-7-5-3-2-4-6-7;1-5-6(2,3)4/h2-6H,1H3;1H3,(H,2,3,4)/q+1;/p-1 | QZJOMPYEGLQVQM-UHFFFAOYSA-M | je201334p.json | 8 | 1 | FALSE | inchi | inchikey::QZJOMPYEGLQVQM-UHFFFAOYSA-M | 0 | 0
2-benzothiazolamine | N=c1[nH]c2ccccc2s1 | Experimental | C7H6N2S | 150.206 | 0 | 2 | 2 | 39.64 | 1.7089 | - | - | - | - | - | 153.2061 | - | - | - | - | - | - | Molar heat capacity at constant pressure, J/K/mol | Crystal | solid | solid | 298.15 | 101.325 | 6.0081 | 10.1016/j.jct.2014.01.018 | Standard enthalpies of formation of 2-aminobenzothiazoles in the crystalline phase by rotating-bomb combustion calorimetry | J. Chem. Thermodyn. | 2014 | InChI=1S/C7H6N2S/c8-7-9-5-3-1-2-4-6(5)10-7/h1-4H,(H2,8,9) | UHGULLIUJBCTEF-UHFFFAOYSA-N | j.jct.2014.01.018.json | 6 | 1 | FALSE | inchi | inchikey::UHGULLIUJBCTEF-UHFFFAOYSA-N | 0 | 0
.alpha.-D-glucose | OC[C@H]1O[C@H](O)[C@H](O)[C@@H](O)[C@@H]1O | Experimental | C6H12O6 | 180.156 | 1 | 5 | 6 | 110.38 | -3.2214 | - | - | - | - | - | 219.9 | - | - | - | - | - | - | Molar heat capacity at constant pressure, J/K/mol | Crystal | solid | solid | 298.15 | 101.325 | 6.1 | 10.1016/j.jct.2008.08.007 | Temperature dependence of the heat capacities in the solid state of 18 mono-, di-, and poly-saccharides | J. Chem. Thermodyn. | 2009 | InChI=1S/C6H12O6/c7-1-2-3(8)4(9)5(10)6(11)12-2/h2-11H,1H2/t2-,3-,4+,5-,6+/m1/s1 | WQZGKKKJIJFFOK-DVKNGEFBSA-N | j.jct.2008.08.007.json | 5 | 1 | FALSE | inchi | inchikey::WQZGKKKJIJFFOK-DVKNGEFBSA-N | 0 | 0
D-mannose | O=C[C@@H](O)[C@@H](O)[C@H](O)[C@H](O)CO | Experimental | C6H12O6 | 180.156 | 5 | 5 | 6 | 118.22 | -3.3788 | - | - | - | - | - | 206.6 | - | - | - | - | - | - | Molar heat capacity at constant pressure, J/K/mol | Crystal | solid | solid | 298.15 | 101.325 | 6.1 | 10.1016/j.jct.2008.08.007 | Temperature dependence of the heat capacities in the solid state of 18 mono-, di-, and poly-saccharides | J. Chem. Thermodyn. | 2009 | InChI=1S/C6H12O6/c7-1-3(9)5(11)6(12)4(10)2-8/h1,3-6,8-12H,2H2/t3-,4-,5-,6-/m1/s1 | GZCGUPFRVQAUEE-KVTDHHQDSA-N | j.jct.2008.08.007.json | 7 | 1 | FALSE | inchi | inchikey::GZCGUPFRVQAUEE-KVTDHHQDSA-N | 0 | 0
2-ethyl-1-butanol | CCC(CC)CO | Experimental | C6H14O | 102.177 | 3 | 1 | 1 | 20.23 | 1.4149 | - | - | - | - | - | 250.7 | - | - | - | - | - | - | Molar heat capacity at constant pressure, J/K/mol | Liquid | liquid | liquid | 298.15 | 101.325 | 6.1 | 10.1016/j.jct.2012.09.027 | Density, speed of sound, heat capacity, and related properties of 1-hexanol and 2-ethyl-1-butanol as function of temperature and pressure | J. Chem. Thermodyn. | 2013 | InChI=1S/C6H14O/c1-3-6(4-2)5-7/h6-7H,3-5H2,1-2H3 | TZYRSLHNPKPEFV-UHFFFAOYSA-N | j.jct.2012.09.027.json | 2 | 1 | FALSE | inchi | inchikey::TZYRSLHNPKPEFV-UHFFFAOYSA-N | 0 | 0
dodecan-1-ol | CCCCCCCCCCCCO | Experimental | C12H26O | 186.339 | 10 | 1 | 1 | 20.23 | 3.8996 | - | - | - | - | - | 441.9 | - | - | - | - | - | - | Molar heat capacity at constant pressure, J/K/mol | Liquid | liquid | liquid | 298.15 | 101.325 | 6.1 | 10.1021/je025524o | Heat capacities and derived thermodynamic functions of 1-dodecanol and 1-tridecanol between 10 K and 370 K and heat capacities of 1-pentadecanol and 1-heptadecanol between 300 K and 380 K and correlationos for the heat capacity and the entropy of liquid n-alcohols | J. Chem. Eng. Data | 2003 | InChI=1S/C12H26O/c1-2-3-4-5-6-7-8-9-10-11-12-13/h13H,2-12H2,1H3 | LQZZUXJYWNFBMV-UHFFFAOYSA-N | je025524o.json | 1 | 1 | FALSE | inchi | inchikey::LQZZUXJYWNFBMV-UHFFFAOYSA-N | 0 | 0
1,3-diethylbarbituric acid | CCN1C(=O)CC(=O)N(CC)C1=O | Experimental | C8H12N2O3 | 184.195 | 2 | 0 | 3 | 57.69 | 0.2071 | - | - | - | - | - | 248.5 | - | - | - | - | - | - | Molar heat capacity at constant pressure, J/K/mol | Crystal | solid | solid | 298.15 | 101.325 | 6.1 | 10.1021/je1008944 | Thermophysical Study of Several Barbituric Acid Derivatives by Differential Scanning Calorimetry (DSC) | J. Chem. Eng. Data | 2011 | InChI=1S/C8H12N2O3/c1-3-9-6(11)5-7(12)10(4-2)8(9)13/h3-5H2,1-2H3 | XUCMDLYIYOXEBF-UHFFFAOYSA-N | je1008944.json | 3 | 1 | FALSE | inchi | inchikey::XUCMDLYIYOXEBF-UHFFFAOYSA-N | 0 | 0
5-bromouridine | O=c1nc(O)c(Br)cn1[C@@H]1O[C@H](CO)[C@@H](O)[C@H]1O | Experimental | C9H11BrN2O6 | 323.099 | 2 | 4 | 8 | 125.04 | -1.6771 | - | - | - | - | - | 305.69 | - | - | - | - | - | - | Molar heat capacity at constant pressure, J/K/mol | Crystal | solid | solid | 298.15 | 101.325 | 6.11 | 10.1021/je800243y | Molar Heat Capacities of Some Derivatives of Uridine and 2'-Deoxyuridine | J. Chem. Eng. Data | 2008 | InChI=1S/C9H11BrN2O6/c10-3-1-12(9(17)11-7(3)16)8-6(15)5(14)4(2-13)18-8/h1,4-6,8,13-15H,2H2,(H,11,16,17)/t4-,5-,6-,8-/m1/s1 | AGFIRQJZCNVMCW-UAKXSSHOSA-N | je800243y.json | 4 | 1 | FALSE | inchi | inchikey::AGFIRQJZCNVMCW-UAKXSSHOSA-N | 0 | 0
1-chlorohexane | CCCCCCCl | Experimental | C6H13Cl | 120.623 | 4 | 0 | 0 | 0 | 2.8055 | - | - | - | - | - | 204.3305 | - | - | - | - | - | - | Molar heat capacity at constant pressure, J/K/mol | Liquid | liquid | liquid | 298.15 | 101.325 | 6.1516 | 10.1021/je034013e | Temperature Dependence of the Thermophysical Properties of 1-Chlorohexane, 1-Iodohexane, 1-Iodoheptane, and 1-Chlorononane at Saturation Condition | J. Chem. Eng. Data | 2004 | InChI=1S/C6H13Cl/c1-2-3-4-5-6-7/h2-6H2,1H3 | MLRVZFYXUZQSRU-UHFFFAOYSA-N | je034013e.json | 1 | 1 | FALSE | inchi | inchikey::MLRVZFYXUZQSRU-UHFFFAOYSA-N | 0 | 0
3,3-dinitroazetidinium nitrate | O=[N+]([O-])C1([N+](=O)[O-])C[NH2+]C1.O=[N+]([O-])[O-] | Experimental | C3H6N4O7 | 210.102 | 2 | 1 | 7 | 169.09 | -2.426 | - | - | - | - | - | 248.32 | - | - | - | - | - | - | Molar heat capacity at constant pressure, J/K/mol | Crystal | solid | solid | 298.15 | 101.325 | 6.16 | 10.1016/j.jct.2016.08.018 | Thermodynamic properties of 3,3-dinitroazetidinium nitrate | J. Chem. Thermodyn. | 2016 | InChI=1S/C3H5N3O4.NO3/c7-5(8)3(6(9)10)1-4-2-3;2-1(3)4/h4H,1-2H2;/q;-1/p+1 | VXCALXNWUUJMPG-UHFFFAOYSA-O | j.jct.2016.08.018.json | 1 | 1 | FALSE | inchi | inchikey::VXCALXNWUUJMPG-UHFFFAOYSA-O | 0 | 0
xylopyranose, .alpha.-D- | O[C@@H]1[C@@H](O)[C@@H](O)OC[C@H]1O | Experimental | C5H10O5 | 150.13 | 0 | 4 | 5 | 90.15 | -2.5823 | - | - | - | - | - | 180.4 | - | - | - | - | - | - | Molar heat capacity at constant pressure, J/K/mol | Crystal | solid | solid | 298.15 | 101.325 | 6.2 | 10.1016/j.jct.2008.08.007 | Temperature dependence of the heat capacities in the solid state of 18 mono-, di-, and poly-saccharides | J. Chem. Thermodyn. | 2009 | InChI=1S/C5H10O5/c6-2-1-10-5(9)4(8)3(2)7/h2-9H,1H2/t2-,3+,4-,5+/m1/s1 | SRBFZHDQGSBBOR-LECHCGJUSA-N | j.jct.2008.08.007.json | 1 | 1 | FALSE | inchi | inchikey::SRBFZHDQGSBBOR-LECHCGJUSA-N | 0 | 0
bis-potassium magnesium nitrate | O=[N+]([O-])[O-].O=[N+]([O-])[O-].O=[N+]([O-])[O-].O=[N+]([O-])[O-].[K+].[K+].[Mg+2] | Experimental | K2MgN4O12 | 350.517 | 0 | 0 | 12 | 264.8 | -7.3292 | - | - | - | - | - | 308 | - | - | - | - | - | - | Molar heat capacity at constant pressure, J/K/mol | Crystal 2 | solid | solid | 298.15 | 101.325 | 6.2 | 10.1016/j.tca.2011.12.010 | Thermodynamic properties of potassium nitrate-magnesium nitrate compound [2KNO3.Mg(NO3)2] | Thermochim. Acta | 2012 | InChI=1S/2K.Mg.4NO3/c;;;4*2-1(3)4/q2*+1;+2;4*-1 | KJNGZXGMKFPTLK-UHFFFAOYSA-N | j.tca.2011.12.010.json | 1 | 1 | FALSE | inchi | inchikey::KJNGZXGMKFPTLK-UHFFFAOYSA-N | 0 | 0
(-)-verbenone | CC1=CC(=O)[C@H]2C[C@@H]1C2(C)C | Experimental | C10H14O | 150.221 | 0 | 0 | 1 | 17.07 | 2.1777 | - | - | - | - | - | 270.5526 | - | - | - | - | - | - | Molar heat capacity at constant pressure, J/K/mol | Liquid | liquid | liquid | 298.15 | 101.325 | 6.319 | 10.1016/j.jct.2013.01.009 | Thermodynamic study of selected monoterpenes | J. Chem. Thermodyn. | 2013 | InChI=1S/C10H14O/c1-6-4-9(11)8-5-7(6)10(8,2)3/h4,7-8H,5H2,1-3H3/t7-,8+/m0/s1 | DCSCXTJOXBUFGB-JGVFFNPUSA-N | j.jct.2013.01.009.json | 4 | 1 | FALSE | inchi | inchikey::DCSCXTJOXBUFGB-JGVFFNPUSA-N | 0 | 0
1-butyl-3-methylimidazolium hexafluorophosphate | CCCCn1cc[n+](C)c1.F[P-](F)(F)(F)(F)F | Experimental | C8H15F6N2P | 284.184 | 3 | 0 | 1 | 8.81 | 4.4951 | - | - | - | - | - | 407.66 | - | - | - | - | - | - | Molar heat capacity at constant pressure, J/K/mol | Liquid | liquid | liquid | 298.15 | 101.325 | 6.32 | 10.1021/je060222y | Thermodynamic Properties of Imidazolium-Based Ionic Liquids: Densities, Heat Capacities, and Enthalpies of Fusion of [bmim][PF6] and [bmim][NTf2] | J. Chem. Eng. Data | 2006 | InChI=1S/C8H15N2.F6P/c1-3-4-5-10-7-6-9(2)8-10;1-7(2,3,4,5)6/h6-8H,3-5H2,1-2H3;/q+1;-1 | IXQYBUDWDLYNMA-UHFFFAOYSA-N | je060222y.json | 1 | 1 | FALSE | inchi | inchikey::IXQYBUDWDLYNMA-UHFFFAOYSA-N | 0 | 0
coronene | c1cc2ccc3ccc4ccc5ccc6ccc1c1c2c3c4c5c61 | Experimental | C24H12 | 300.36 | 0 | 0 | 0 | 0 | 6.9192 | - | - | - | - | - | 317.172 | - | - | - | - | - | - | Molar heat capacity at constant pressure, J/K/mol | Crystal | solid | solid | 298.15 | 101.325 | 6.343 | 10.1016/j.jct.2009.03.010 | The thermochemistry of coronene revisited | J. Chem. Thermodyn. | 2009 | InChI=1S/C24H12/c1-2-14-5-6-16-9-11-18-12-10-17-8-7-15-4-3-13(1)19-20(14)22(16)24(18)23(17)21(15)19/h1-12H | VPUGDVKSAQVFFS-UHFFFAOYSA-N | j.jct.2009.03.010.json | 4 | 1 | FALSE | inchi | inchikey::VPUGDVKSAQVFFS-UHFFFAOYSA-N | 0 | 0
2,2-dimethyl-1,3-propanediol | CC(C)(CO)CO | Experimental | C5H12O2 | 104.149 | 2 | 2 | 2 | 40.46 | -0.0028 | - | - | - | - | - | 159.25 | - | - | - | - | - | - | Molar heat capacity at constant pressure, J/K/mol | Crystal 2 | solid | solid | 298.15 | 101.325 | 6.37 | 10.1016/j.jct.2006.02.005 | Heat capacity measurement of organic thermal energy storage materials | J. Chem. Thermodyn. | 2006 | InChI=1S/C5H12O2/c1-5(2,3-6)4-7/h6-7H,3-4H2,1-2H3 | SLCVBVWXLSEKPL-UHFFFAOYSA-N | j.jct.2006.02.005.json | 2 | 1 | FALSE | inchi | inchikey::SLCVBVWXLSEKPL-UHFFFAOYSA-N | 0 | 0
o-terphenyl | c1ccc(-c2ccccc2-c2ccccc2)cc1 | Experimental | C18H14 | 230.31 | 2 | 0 | 0 | 0 | 5.0206 | - | - | - | - | - | 274.73 | - | - | - | - | - | - | Molar heat capacity at constant pressure, J/K/mol | Crystal | solid | solid | 298.15 | 101.325 | 6.38 | 10.1016/j.jct.2011.06.010 | Reassembling and testing of a high-precision heat capacity drop calorimeter. Heat capacity of some polyphenyls at T = 298.15 K | J. Chem. Thermodyn. | 2011 | InChI=1S/C18H14/c1-3-9-15(10-4-1)17-13-7-8-14-18(17)16-11-5-2-6-12-16/h1-14H | OIAQMFOKAXHPNH-UHFFFAOYSA-N | j.jct.2011.06.010.json | 4 | 1 | FALSE | inchi | inchikey::OIAQMFOKAXHPNH-UHFFFAOYSA-N | 0 | 0
1-butyl-3-methylimidazolium methyl sulfate | CCCCn1cc[n+](C)c1.COS(=O)(=O)[O-] | Experimental | C9H18N2O4S | 250.32 | 4 | 0 | 5 | 75.24 | 0.2057 | - | - | - | - | - | 416.2 | - | - | - | - | - | - | Molar heat capacity at constant pressure, J/K/mol | Liquid | liquid | liquid | 298.15 | 101.325 | 6.4 | 10.1016/j.fluid.2008.09.004 | Excess properties for binary systems ionic liquid + ethanol: Experimental results and theoretical description using the ERAS model | Fluid Phase Equilib. | 2008 | InChI=1S/C8H15N2.CH4O4S/c1-3-4-5-10-7-6-9(2)8-10;1-5-6(2,3)4/h6-8H,3-5H2,1-2H3;1H3,(H,2,3,4)/q+1;/p-1 | MEMNKNZDROKJHP-UHFFFAOYSA-M | j.fluid.2008.09.004.json | 5 | 1 | FALSE | inchi | inchikey::MEMNKNZDROKJHP-UHFFFAOYSA-M | 0 | 0
m-terphenyl | c1ccc(-c2cccc(-c3ccccc3)c2)cc1 | Experimental | C18H14 | 230.31 | 2 | 0 | 0 | 0 | 5.0206 | - | - | - | - | - | 277.42 | - | - | - | - | - | - | Molar heat capacity at constant pressure, J/K/mol | Crystal | solid | solid | 298.15 | 101.325 | 6.45 | 10.1016/j.jct.2011.06.010 | Reassembling and testing of a high-precision heat capacity drop calorimeter. Heat capacity of some polyphenyls at T = 298.15 K | J. Chem. Thermodyn. | 2011 | InChI=1S/C18H14/c1-3-8-15(9-4-1)17-12-7-13-18(14-17)16-10-5-2-6-11-16/h1-14H | YJTKZCDBKVTVBY-UHFFFAOYSA-N | j.jct.2011.06.010.json | 5 | 1 | FALSE | inchi | inchikey::YJTKZCDBKVTVBY-UHFFFAOYSA-N | 0 | 0
2-(2-hexyloxyethoxy)ethanol | CCCCCCOCCOCCO | Experimental | C10H22O3 | 190.283 | 10 | 1 | 3 | 38.69 | 1.5922 | - | - | - | - | - | 421 | - | - | - | - | - | - | Molar heat capacity at constant pressure, J/K/mol | Liquid | liquid | liquid | 298.15 | 101.325 | 6.5 | 10.1021/acs.jced.5b00051 | Measurement and Prediction of Molar Heat Capacities of Liquid Polyoxyethylene Glycol Monoalkyl Ethers (CnEm) | J. Chem. Eng. Data | 2015 | InChI=1S/C10H22O3/c1-2-3-4-5-7-12-9-10-13-8-6-11/h11H,2-10H2,1H3 | GZMAAYIALGURDQ-UHFFFAOYSA-N | acs.jced.5b00051.json | 8 | 1 | FALSE | inchi | inchikey::GZMAAYIALGURDQ-UHFFFAOYSA-N | 0 | 0
p-terphenyl | c1ccc(-c2ccc(-c3ccccc3)cc2)cc1 | Experimental | C18H14 | 230.31 | 2 | 0 | 0 | 0 | 5.0206 | - | - | - | - | - | 279.58 | - | - | - | - | - | - | Molar heat capacity at constant pressure, J/K/mol | Crystal | solid | solid | 298.15 | 101.325 | 6.5 | 10.1016/j.jct.2011.06.010 | Reassembling and testing of a high-precision heat capacity drop calorimeter. Heat capacity of some polyphenyls at T = 298.15 K | J. Chem. Thermodyn. | 2011 | InChI=1S/C18H14/c1-3-7-15(8-4-1)17-11-13-18(14-12-17)16-9-5-2-6-10-16/h1-14H | XJKSTNDFUHDPQJ-UHFFFAOYSA-N | j.jct.2011.06.010.json | 6 | 1 | FALSE | inchi | inchikey::XJKSTNDFUHDPQJ-UHFFFAOYSA-N | 0 | 0
2-acetylpyrrole | CC(=O)c1ccc[nH]1 | Experimental | C6H7NO | 109.128 | 1 | 1 | 1 | 32.86 | 1.2173 | - | - | - | - | - | 132.0424 | - | - | - | - | - | - | Molar heat capacity at constant pressure, J/K/mol | Crystal | solid | solid | 298.15 | 101.325 | 6.5476 | 10.1016/j.tca.2009.04.012 | Enthalpies of combustion and formation of 2-acetylpyrrole, 2-acetylfuran and 2-acetylthiophene | Thermochim. Acta | 2009 | InChI=1S/C6H7NO/c1-5(8)6-3-2-4-7-6/h2-4,7H,1H3 | IGJQUJNPMOYEJY-UHFFFAOYSA-N | j.tca.2009.04.012.json | 6 | 1 | FALSE | inchi | inchikey::IGJQUJNPMOYEJY-UHFFFAOYSA-N | 0 | 0
4-methyl-2-benzothiazolamine | Cc1cccc2sc(=N)[nH]c12 | Experimental | C8H8N2S | 164.233 | 0 | 2 | 2 | 39.64 | 2.0173 | - | - | - | - | - | 182.2937 | - | - | - | - | - | - | Molar heat capacity at constant pressure, J/K/mol | Crystal | solid | solid | 298.15 | 101.325 | 6.5691 | 10.1016/j.jct.2014.01.018 | Standard enthalpies of formation of 2-aminobenzothiazoles in the crystalline phase by rotating-bomb combustion calorimetry | J. Chem. Thermodyn. | 2014 | InChI=1S/C8H8N2S/c1-5-3-2-4-6-7(5)10-8(9)11-6/h2-4H,1H3,(H2,9,10) | GRIATXVEXOFBGO-UHFFFAOYSA-N | j.jct.2014.01.018.json | 7 | 1 | FALSE | inchi | inchikey::GRIATXVEXOFBGO-UHFFFAOYSA-N | 0 | 0
1-iodohexane | CCCCCCI | Experimental | C6H13I | 212.074 | 4 | 0 | 0 | 0 | 3.0017 | - | - | - | - | - | 217.7978 | - | - | - | - | - | - | Molar heat capacity at constant pressure, J/K/mol | Liquid | liquid | liquid | 298.15 | 101.325 | 6.5742 | 10.1021/je034013e | Temperature Dependence of the Thermophysical Properties of 1-Chlorohexane, 1-Iodohexane, 1-Iodoheptane, and 1-Chlorononane at Saturation Condition | J. Chem. Eng. Data | 2004 | InChI=1S/C6H13I/c1-2-3-4-5-6-7/h2-6H2,1H3 | ANOOTOPTCJRUPK-UHFFFAOYSA-N | je034013e.json | 2 | 1 | FALSE | inchi | inchikey::ANOOTOPTCJRUPK-UHFFFAOYSA-N | 0 | 0
1-hexyl-3-methylimidazolium tetrafluoroborate | CCCCCCn1cc[n+](C)c1.F[B-](F)(F)F | Experimental | C10H19BF4N2 | 254.08 | 5 | 0 | 1 | 8.81 | 3.1929 | - | - | - | - | - | 427.8 | - | - | - | - | - | - | Molar heat capacity at constant pressure, J/K/mol | Liquid | liquid | liquid | 298.15 | 101.325 | 6.6 | 10.1016/j.fluid.2008.09.004 | Excess properties for binary systems ionic liquid + ethanol: Experimental results and theoretical description using the ERAS model | Fluid Phase Equilib. | 2008 | InChI=1S/C10H19N2.BF4/c1-3-4-5-6-7-12-9-8-11(2)10-12;2-1(3,4)5/h8-10H,3-7H2,1-2H3;/q+1;-1 | MFXLOVLEQJRXFP-UHFFFAOYSA-N | j.fluid.2008.09.004.json | 2 | 1 | FALSE | inchi | inchikey::MFXLOVLEQJRXFP-UHFFFAOYSA-N | 0 | 0
2-acetylfuran | CC(=O)c1ccco1 | Experimental | C6H6O2 | 110.112 | 1 | 0 | 2 | 30.21 | 1.4822 | - | - | - | - | - | 140.9416 | - | - | - | - | - | - | Molar heat capacity at constant pressure, J/K/mol | Crystal | solid | solid | 298.15 | 101.325 | 6.6066 | 10.1016/j.tca.2009.04.012 | Enthalpies of combustion and formation of 2-acetylpyrrole, 2-acetylfuran and 2-acetylthiophene | Thermochim. Acta | 2009 | InChI=1S/C6H6O2/c1-5(7)6-3-2-4-8-6/h2-4H,1H3 | IEMMBWWQXVXBEU-UHFFFAOYSA-N | j.tca.2009.04.012.json | 7 | 1 | FALSE | inchi | inchikey::IEMMBWWQXVXBEU-UHFFFAOYSA-N | 0 | 0
5-amino-2-mercaptobenzimidazole | Nc1ccc2nc(S)[nH]c2c1 | Experimental | C7H7N3S | 165.221 | 0 | 3 | 3 | 54.7 | 1.4338 | - | - | - | - | - | 172 | - | - | - | - | - | - | Molar heat capacity at constant pressure, J/K/mol | Crystal | solid | solid | 298.15 | 101.325 | 6.7 | 10.1016/j.jct.2018.03.002 | Thermochemistry of R-SH group in gaseous phase: Experimental and theoretical studies of three sulfur imidazole derivatives | J. Chem. Thermodyn. | 2018 | InChI=1S/C7H7N3S/c8-4-1-2-5-6(3-4)10-7(11)9-5/h1-3H,8H2,(H2,9,10,11) | BXDMTLVCACMNJO-UHFFFAOYSA-N | j.jct.2018.03.002.json | 7 | 1 | FALSE | inchi | inchikey::BXDMTLVCACMNJO-UHFFFAOYSA-N | 0 | 0
2,4-dihdroxy-5-iodo-1-.beta.-D-ribofurnosylpyrimidine | O=c1nc(O)c(I)cn1[C@@H]1O[C@H](CO)[C@@H](O)[C@H]1O | Experimental | C9H11IN2O6 | 370.099 | 2 | 4 | 8 | 125.04 | -1.835 | - | - | - | - | - | 337.43 | - | - | - | - | - | - | Molar heat capacity at constant pressure, J/K/mol | Crystal | solid | solid | 298.15 | 101.325 | 6.75 | 10.1021/je800243y | Molar Heat Capacities of Some Derivatives of Uridine and 2'-Deoxyuridine | J. Chem. Eng. Data | 2008 | InChI=1S/C9H11IN2O6/c10-3-1-12(9(17)11-7(3)16)8-6(15)5(14)4(2-13)18-8/h1,4-6,8,13-15H,2H2,(H,11,16,17)/t4-,5-,6-,8-/m1/s1 | RKSLVDIXBGWPIS-UAKXSSHOSA-N | je800243y.json | 3 | 1 | FALSE | inchi | inchikey::RKSLVDIXBGWPIS-UAKXSSHOSA-N | 0 | 0
2-amino-2-(hydroxymethyl)-1,3-propanediol | NC(CO)(CO)CO | Experimental | C4H11NO3 | 121.136 | 3 | 4 | 4 | 86.71 | -2.3392 | - | - | - | - | - | 169.83 | - | - | - | - | - | - | Molar heat capacity at constant pressure, J/K/mol | Crystal 2 | solid | solid | 298.15 | 101.325 | 6.79 | 10.1016/j.jct.2006.02.005 | Heat capacity measurement of organic thermal energy storage materials | J. Chem. Thermodyn. | 2006 | InChI=1S/C4H11NO3/c5-4(1-6,2-7)3-8/h6-8H,1-3,5H2 | LENZDBCJOHFCAS-UHFFFAOYSA-N | j.jct.2006.02.005.json | 3 | 1 | FALSE | inchi | inchikey::LENZDBCJOHFCAS-UHFFFAOYSA-N | 0 | 0
cesium uranyl tungstate (Cs8U4W6O34) | [Cs+].[Cs+].[Cs+].[Cs+].[Cs+].[Cs+].[Cs+].[Cs+].[O-].[O-].[O-].[O-].[O-].[O-].[O-].[O-].[O-].[O-].[O-].[O-].[O-].[O-].[O-].[O-].[O].[O].[O].[O].[O].[O].[O].[O].[O].[O].[O].[O].[O].[O].[O].[O].[O].[O].[U+2].[U+2].[U+2].[U+2].[W].[W].[W].[W].[W].[W] | Experimental | Cs8O34U4W6 | 3662.362 | 0 | 0 | 16 | 969 | -28.0222 | - | - | - | - | - | 1014.7 | - | - | - | - | - | - | Molar heat capacity at constant pressure, J/K/mol | Crystal | solid | solid | 298.15 | 101.325 | 6.8 | 10.1016/j.jct.2019.05.012 | A calorimetric and thermodynamic investigation of cesium uranyl tungstate Cs8[(UO2)4(WO4)4(WO5)2] | J. Chem. Thermodyn. | 2019 | InChI=1S/8Cs.34O.4U.6W/q8*+1;;;;;;;;;;;;;;;;;;;16*-1;4*+2;;;;;; | AXIMUAFVTYRKQY-UHFFFAOYSA-N | j.jct.2019.05.012.json | 5 | 1 | FALSE | inchi | inchikey::AXIMUAFVTYRKQY-UHFFFAOYSA-N | 0 | 0
1,11-dibromoundecane | BrCCCCCCCCCCCBr | Experimental | C11H22Br2 | 314.105 | 10 | 0 | 0 | 0 | 5.2871 | - | - | - | - | - | 394.92 | - | - | - | - | - | - | Molar heat capacity at constant pressure, J/K/mol | Liquid | liquid | liquid | 298.15 | 101.325 | 6.84 | 10.1021/je201002j | Heat Capacity of alpha,omega-Bromochloroalkanes and ?,?-Dibromoalkanes: Their Dependence on the Hydrocarbon Chain Length and Temperature (285.15 to 355.15) K | J. Chem. Eng. Data | 2012 | InChI=1S/C11H22Br2/c12-10-8-6-4-2-1-3-5-7-9-11-13/h1-11H2 | SIBVHGAPHVRHMJ-UHFFFAOYSA-N | je201002j.json | 8 | 1 | FALSE | inchi | inchikey::SIBVHGAPHVRHMJ-UHFFFAOYSA-N | 0 | 0
thorium silicate | [O-][Si]([O-])([O-])[O-].[Th+4] | Experimental | O4SiTh | 324.12 | 0 | 0 | 4 | 92.24 | -5.1368 | - | - | - | - | - | 98.684 | - | - | - | - | - | - | Molar heat capacity at constant pressure, J/K/mol | Crystal | solid | solid | 298.15 | 101.325 | 6.876 | 10.1016/j.jct.2008.02.001 | The low-temperature heat capacity and standard entropy of synthetic huttonite ThSiO4 | J. Chem. Thermodyn. | 2008 | InChI=1S/O4Si.Th/c1-5(2,3)4;/q-4;+4 | XSSPKPCFRBQLBU-UHFFFAOYSA-N | j.jct.2008.02.001.json | 1 | 1 | FALSE | inchi | inchikey::XSSPKPCFRBQLBU-UHFFFAOYSA-N | 0 | 0
3,6,9,12-tetraoxatridecanol | COCCOCCOCCOCCO | Experimental | C9H20O5 | 208.254 | 11 | 1 | 5 | 57.15 | -0.3251 | - | - | - | - | - | 448.6 | - | - | - | - | - | - | Molar heat capacity at constant pressure, J/K/mol | Liquid | liquid | liquid | 298.15 | 101.325 | 6.9 | 10.1021/acs.jced.5b00051 | Measurement and Prediction of Molar Heat Capacities of Liquid Polyoxyethylene Glycol Monoalkyl Ethers (CnEm) | J. Chem. Eng. Data | 2015 | InChI=1S/C9H20O5/c1-11-4-5-13-8-9-14-7-6-12-3-2-10/h10H,2-9H2,1H3 | ZNYRFEPBTVGZDN-UHFFFAOYSA-N | acs.jced.5b00051.json | 11 | 1 | FALSE | inchi | inchikey::ZNYRFEPBTVGZDN-UHFFFAOYSA-N | 0 | 0
cyclohexanone | O=C1CCCCC1 | Experimental | C6H10O | 98.145 | 0 | 0 | 1 | 17.07 | 1.5196 | - | - | - | - | - | 178.27 | - | - | - | - | - | - | Molar heat capacity at constant pressure, J/K/mol | Liquid | liquid | liquid | 298.15 | 101.325 | 6.92 | 10.1021/acs.jced.6b00606 | Thermodynamic Studies of Molecular Interactions in Mixtures Containing Tetrahydropyran, 1,4-dioxane and Cyclic ketones | J. Chem. Eng. Data | 2017 | InChI=1S/C6H10O/c7-6-4-2-1-3-5-6/h1-5H2 | JHIVVAPYMSGYDF-UHFFFAOYSA-N | acs.jced.6b00606.json | 3 | 1 | FALSE | inchi | inchikey::JHIVVAPYMSGYDF-UHFFFAOYSA-N | 0 | 0
D-sucrose | OC[C@H]1O[C@@](CO)(O[C@H]2O[C@H](CO)[C@@H](O)[C@H](O)[C@H]2O)[C@@H](O)[C@@H]1O | Experimental | C12H22O11 | 342.297 | 5 | 8 | 11 | 189.53 | -5.3956 | - | - | - | - | - | 424.3 | - | - | - | - | - | - | Molar heat capacity at constant pressure, J/K/mol | Crystal | solid | solid | 298.15 | 101.325 | 7 | 10.1016/j.jct.2008.08.007 | Temperature dependence of the heat capacities in the solid state of 18 mono-, di-, and poly-saccharides | J. Chem. Thermodyn. | 2009 | InChI=1S/C12H22O11/c13-1-4-6(16)8(18)9(19)11(21-4)23-12(3-15)10(20)7(17)5(2-14)22-12/h4-11,13-20H,1-3H2/t4-,5-,6-,7-,8+,9-,10+,11-,12+/m1/s1 | CZMRCDWAGMRECN-UGDNZRGBSA-N | j.jct.2008.08.007.json | 11 | 1 | FALSE | inchi | inchikey::CZMRCDWAGMRECN-UGDNZRGBSA-N | 0 | 0
1-octyl-3-methylimidazolium bis[(trifluoromethyl)sulfonyl]imide | CCCCCCCCn1cc[n+](C)c1.O=S(=O)([N-]S(=O)(=O)C(F)(F)F)C(F)(F)F | Experimental | C14H23F6N3O4S2 | 475.477 | 9 | 0 | 5 | 91.19 | 3.7324 | - | - | - | - | - | 690.2 | - | - | - | - | - | - | Molar heat capacity at constant pressure, J/K/mol | Liquid | liquid | liquid | 298.15 | 101.325 | 7 | 10.1016/j.jct.2012.04.025 | Heat capacities at 298.15 K of the extended [CnC1im][Ntf2] ionic liquid series | J. Chem. Thermodyn. | 2012 | InChI=1S/C12H23N2.C2F6NO4S2/c1-3-4-5-6-7-8-9-14-11-10-13(2)12-14;3-1(4,5)14(10,11)9-15(12,13)2(6,7)8/h10-12H,3-9H2,1-2H3;/q+1;-1 | LECQXINNQGHJBM-UHFFFAOYSA-N | j.jct.2012.04.025.json | 9 | 1 | FALSE | inchi | inchikey::LECQXINNQGHJBM-UHFFFAOYSA-N | 0 | 0
1,6-dimethyluracil | Cc1cc(O)nc(=O)n1C | Experimental | C6H8N2O2 | 140.142 | 0 | 1 | 4 | 55.12 | -0.20568 | - | - | - | - | - | 188.1 | - | - | - | - | - | - | Molar heat capacity at constant pressure, J/K/mol | Crystal | solid | solid | 298.15 | 101.325 | 7 | 10.1021/je060257y | Heat Capacities of Uracil, Thymine, and Its Alkylated, Cyclooligomethylenated, and Halogenated Derivatives by Differential Calorimetry | J. Chem. Eng. Data | 2007 | InChI=1S/C6H8N2O2/c1-4-3-5(9)7-6(10)8(4)2/h3H,1-2H3,(H,7,9,10) | OCUWGDBSGJMUNG-UHFFFAOYSA-N | je060257y.json | 8 | 1 | FALSE | inchi | inchikey::OCUWGDBSGJMUNG-UHFFFAOYSA-N | 0 | 0
1-benzyl-3-methylimidazolium tetrafluoroborate | C[n+]1ccn(Cc2ccccc2)c1.F[B-](F)(F)F | Experimental | C11H13BF4N2 | 260.043 | 2 | 0 | 1 | 8.81 | 2.6609 | - | - | - | - | - | 304.6097 | - | - | - | - | - | - | Molar heat capacity at constant pressure, J/K/mol | Metastable crystal | solid | solid | 298.15 | 101.325 | 7.0731 | 10.1016/j.jct.2016.04.009 | Phase behavior and heat capacities of the 1-benzyl-3-methylimidazolium ionic liquids | J. Chem. Thermodyn. | 2016 | InChI=1S/C11H13N2.BF4/c1-12-7-8-13(10-12)9-11-5-3-2-4-6-11;2-1(3,4)5/h2-8,10H,9H2,1H3;/q+1;-1 | QULDEUUWXMCUFO-UHFFFAOYSA-N | j.jct.2016.04.009.json | 2 | 1 | FALSE | inchi | inchikey::QULDEUUWXMCUFO-UHFFFAOYSA-N | 0 | 0
1,3,6-trimethyl-2,4(1H,3H)-pyrimidinedione | Cc1cc(=O)n(C)c(=O)n1C | Experimental | C7H10N2O2 | 154.169 | 0 | 0 | 4 | 44 | -0.60758 | - | - | - | - | - | 212.6 | - | - | - | - | - | - | Molar heat capacity at constant pressure, J/K/mol | Crystal | solid | solid | 298.15 | 101.325 | 7.2 | 10.1021/je060257y | Heat Capacities of Uracil, Thymine, and Its Alkylated, Cyclooligomethylenated, and Halogenated Derivatives by Differential Calorimetry | J. Chem. Eng. Data | 2007 | InChI=1S/C7H10N2O2/c1-5-4-6(10)9(3)7(11)8(5)2/h4H,1-3H3 | GRDXZRWCQWDLPG-UHFFFAOYSA-N | je060257y.json | 10 | 1 | FALSE | inchi | inchikey::GRDXZRWCQWDLPG-UHFFFAOYSA-N | 0 | 0
1-iodoheptane | CCCCCCCI | Experimental | C7H15I | 226.101 | 5 | 0 | 0 | 0 | 3.3918 | - | - | - | - | - | 249.8388 | - | - | - | - | - | - | Molar heat capacity at constant pressure, J/K/mol | Liquid | liquid | liquid | 298.15 | 101.325 | 7.4612 | 10.1021/je034013e | Temperature Dependence of the Thermophysical Properties of 1-Chlorohexane, 1-Iodohexane, 1-Iodoheptane, and 1-Chlorononane at Saturation Condition | J. Chem. Eng. Data | 2004 | InChI=1S/C7H15I/c1-2-3-4-5-6-7-8/h2-7H2,1H3 | LMHCYRULPLGEEZ-UHFFFAOYSA-N | je034013e.json | 3 | 1 | FALSE | inchi | inchikey::LMHCYRULPLGEEZ-UHFFFAOYSA-N | 0 | 0
.beta.-D-arabinopyranose | O[C@H]1[C@H](O)[C@H](O)OC[C@H]1O | Experimental | C5H10O5 | 150.13 | 0 | 4 | 5 | 90.15 | -2.5823 | - | - | - | - | - | 186.29 | - | - | - | - | - | - | Molar heat capacity at constant pressure, J/K/mol | Crystal | solid | solid | 298.15 | 101.325 | 7.57 | 10.1016/j.jct.2015.08.031 | Low-temperature heat capacity and standard thermodynamic functions of .beta.-D-(-)-arabinose (C5H10O5) | J. Chem. Thermodyn. | 2016 | InChI=1S/C5H10O5/c6-2-1-10-5(9)4(8)3(2)7/h2-9H,1H2/t2-,3-,4+,5-/m1/s1 | SRBFZHDQGSBBOR-SQOUGZDYSA-N | j.jct.2015.08.031.json | 1 | 1 | FALSE | inchi | inchikey::SRBFZHDQGSBBOR-SQOUGZDYSA-N | 0 | 0
praseodymium(III) bromide | [Br-].[Br-].[Br-].[Pr+3] | Experimental | Br3Pr | 380.62 | 0 | 0 | 0 | 0 | -8.988 | - | - | - | - | - | 105.37 | - | - | - | - | - | - | Molar heat capacity at constant pressure, J/K/mol | Crystal | solid | solid | 298.15 | 101.325 | 7.59 | 10.1021/je101139k | Thermodynamic Functions of PrBr3 and Congruently Melting M3PrBr6 Compounds (M = K, Rb, Cs) | J. Chem. Eng. Data | 2011 | InChI=1S/3BrH.Pr/h3*1H;/q;;;+3/p-3 | PLKCYEBERAEWDR-UHFFFAOYSA-K | je101139k.json | 1 | 1 | FALSE | inchi | inchikey::PLKCYEBERAEWDR-UHFFFAOYSA-K | 0 | 0
1,3-dihydro-5-methoxy-2H-benzimidazole-2-thione | COc1ccc2nc(S)[nH]c2c1 | Experimental | C8H8N2OS | 180.232 | 1 | 2 | 3 | 37.91 | 1.8602 | - | - | - | - | - | 195.4 | - | - | - | - | - | - | Molar heat capacity at constant pressure, J/K/mol | Crystal | solid | solid | 298.15 | 101.325 | 7.6 | 10.1016/j.jct.2018.03.002 | Thermochemistry of R-SH group in gaseous phase: Experimental and theoretical studies of three sulfur imidazole derivatives | J. Chem. Thermodyn. | 2018 | InChI=1S/C8H8N2OS/c1-11-5-2-3-6-7(4-5)10-8(12)9-6/h2-4H,1H3,(H2,9,10,12) | KOFBRZWVWJCLGM-UHFFFAOYSA-N | j.jct.2018.03.002.json | 8 | 1 | FALSE | inchi | inchikey::KOFBRZWVWJCLGM-UHFFFAOYSA-N | 0 | 0
iron diphosphate (Fe3(P2O7)2) | O=P([O-])([O-])OP(=O)([O-])[O-].O=P([O-])([O-])OP(=O)([O-])[O-].[Fe+2].[Fe+3].[Fe+3] | Experimental | Fe3O14P4 | 515.417 | 4 | 0 | 14 | 271.22 | -6.6867 | - | - | - | - | - | 346 | - | - | - | - | - | - | Molar heat capacity at constant pressure, J/K/mol | Crystal 1 | solid | solid | 298.15 | 101.325 | 7.61 | 10.1016/j.jct.2013.02.017 | Low temperature heat capacity study of FePO4 and Fe3(P2O7)2 | J. Chem. Thermodyn. | 2013 | InChI=1S/3Fe.2H4O7P2/c;;;2*1-8(2,3)7-9(4,5)6/h;;;2*(H2,1,2,3)(H2,4,5,6)/q+2;2*+3;;/p-8 | UMCCCGSHEMIJBK-UHFFFAOYSA-F | j.jct.2013.02.017.json | 2 | 1 | FALSE | inchi | inchikey::UMCCCGSHEMIJBK-UHFFFAOYSA-F | 0 | 0
2-mercaptoimidazole | Sc1ncc[nH]1 | Experimental | C3H4N2S | 100.146 | 0 | 2 | 2 | 28.68 | 0.6984 | - | - | - | - | - | 112 | - | - | - | - | - | - | Molar heat capacity at constant pressure, J/K/mol | Crystal | solid | solid | 298.15 | 101.325 | 7.7 | 10.1016/j.jct.2015.11.010 | Structural and energetic characterization of anhydrous and hemihydrated 2-mercaptoimidazole: Calorimetric, X-ray diffraction, and computational studies | J. Chem. Thermodyn. | 2016 | InChI=1S/C3H4N2S/c6-3-4-1-2-5-3/h1-2H,(H2,4,5,6) | OXFSTTJBVAAALW-UHFFFAOYSA-N | j.jct.2015.11.010.json | 6 | 1 | FALSE | inchi | inchikey::OXFSTTJBVAAALW-UHFFFAOYSA-N | 0 | 0
diphenylmethanol | OC(c1ccccc1)c1ccccc1 | Experimental | C13H12O | 184.238 | 2 | 1 | 1 | 20.23 | 2.7683 | - | - | - | - | - | 233 | - | - | - | - | - | - | Molar heat capacity at constant pressure, J/K/mol | Crystal | solid | solid | 298.15 | 101.325 | 7.7 | 10.1016/j.jct.2016.02.010 | Energetics and structural properties of neutral and deprotonated phenyl carbinols | J. Chem. Thermodyn. | 2016 | InChI=1S/C13H12O/c14-13(11-7-3-1-4-8-11)12-9-5-2-6-10-12/h1-10,13-14H | QILSFLSDHQAZET-UHFFFAOYSA-N | j.jct.2016.02.010.json | 5 | 1 | FALSE | inchi | inchikey::QILSFLSDHQAZET-UHFFFAOYSA-N | 0 | 0
N-formyl-L-methionyl-L-leucyl-L-phenylalanine | CSCC[C@H](N=CO)C(O)=N[C@@H](CC(C)C)C(O)=N[C@@H](Cc1ccccc1)C(=O)O | Experimental | C21H31N3O5S | 437.562 | 13 | 4 | 5 | 135.07 | 3.718 | - | - | - | - | - | 567.6 | - | - | - | - | - | - | Molar heat capacity at constant pressure, J/K/mol | Crystal | solid | solid | 298.15 | 101.325 | 7.7 | 10.1021/je400879v | Standard Thermodynamic Functions of Tripeptides N-Formyl-l-methionyl-l-leucyl-l-phenylalaninol and N-Formyl-l-methionyl-l-leucyl-l-phenylalanine Methyl Ester | J. Chem. Eng. Data | 2014 | InChI=1S/C21H31N3O5S/c1-14(2)11-17(23-19(26)16(22-13-25)9-10-30-3)20(27)24-18(21(28)29)12-15-7-5-4-6-8-15/h4-8,13-14,16-18H,9-12H2,1-3H3,(H,22,25)(H,23,26)(H,24,27)(H,28,29)/t16-,17-,18-/m0/s1 | PRQROPMIIGLWRP-BZSNNMDCSA-N | je400879v.json | 1 | 1 | FALSE | inchi | inchikey::PRQROPMIIGLWRP-BZSNNMDCSA-N | 0 | 0
1,3-dimethyl-5,6-trimethyleneuracil | Cn1c2c(c(=O)n(C)c1=O)CCC2 | Experimental | C9H12N2O2 | 180.207 | 0 | 0 | 4 | 44 | -0.4273 | - | - | - | - | - | 252.9 | - | - | - | - | - | - | Molar heat capacity at constant pressure, J/K/mol | Crystal | solid | solid | 298.15 | 101.325 | 7.8 | 10.1021/je060257y | Heat Capacities of Uracil, Thymine, and Its Alkylated, Cyclooligomethylenated, and Halogenated Derivatives by Differential Calorimetry | J. Chem. Eng. Data | 2007 | InChI=1S/C9H12N2O2/c1-10-7-5-3-4-6(7)8(12)11(2)9(10)13/h3-5H2,1-2H3 | BDLFOWSQKJPVEK-UHFFFAOYSA-N | je060257y.json | 27 | 1 | FALSE | inchi | inchikey::BDLFOWSQKJPVEK-UHFFFAOYSA-N | 0 | 0
2-ethylimidazole | CCc1ncc[nH]1 | Experimental | C5H8N2 | 96.133 | 1 | 1 | 1 | 28.68 | 0.9721 | - | - | - | - | - | 146.53 | - | - | - | - | - | - | Molar heat capacity at constant pressure, J/K/mol | Crystal 1 | solid | solid | 298.15 | 101.325 | 7.82 | 10.1016/j.jct.2018.12.024 | Heat capacities and thermodynamic functions of the ZIF organic linkers imidazole, 2-methylimidazole, and 2-ethylimidazole | J. Chem. Thermodyn. | 2019 | InChI=1S/C5H8N2/c1-2-5-6-3-4-7-5/h3-4H,2H2,1H3,(H,6,7) | PQAMFDRRWURCFQ-UHFFFAOYSA-N | j.jct.2018.12.024.json | 3 | 1 | FALSE | inchi | inchikey::PQAMFDRRWURCFQ-UHFFFAOYSA-N | 0 | 0
cycloheptanone | O=C1CCCCCC1 | Experimental | C7H12O | 112.172 | 0 | 0 | 1 | 17.07 | 1.9097 | - | - | - | - | - | 202.01 | - | - | - | - | - | - | Molar heat capacity at constant pressure, J/K/mol | Liquid | liquid | liquid | 298.15 | 101.325 | 7.84 | 10.1021/acs.jced.6b00606 | Thermodynamic Studies of Molecular Interactions in Mixtures Containing Tetrahydropyran, 1,4-dioxane and Cyclic ketones | J. Chem. Eng. Data | 2017 | InChI=1S/C7H12O/c8-7-5-3-1-2-4-6-7/h1-6H2 | CGZZMOTZOONQIA-UHFFFAOYSA-N | acs.jced.6b00606.json | 4 | 1 | FALSE | inchi | inchikey::CGZZMOTZOONQIA-UHFFFAOYSA-N | 0 | 0
1-benzyl-3-methyl-1H-imidazolium chloride | C[n+]1ccn(Cc2ccccc2)c1.[Cl-] | Experimental | C11H13ClN2 | 208.692 | 2 | 0 | 1 | 8.81 | -1.6351 | - | - | - | - | - | 338.4279 | - | - | - | - | - | - | Molar heat capacity at constant pressure, J/K/mol | Metastable liquid | liquid | liquid | 298.15 | 101.325 | 7.8675 | 10.1016/j.jct.2016.04.009 | Phase behavior and heat capacities of the 1-benzyl-3-methylimidazolium ionic liquids | J. Chem. Thermodyn. | 2016 | InChI=1S/C11H13N2.ClH/c1-12-7-8-13(10-12)9-11-5-3-2-4-6-11;/h2-8,10H,9H2,1H3;1H/q+1;/p-1 | FCRZSGZCOGHOGF-UHFFFAOYSA-M | j.jct.2016.04.009.json | 1 | 1 | FALSE | inchi | inchikey::FCRZSGZCOGHOGF-UHFFFAOYSA-M | 0 | 0
methyl 3-hydroxybenzoate | COC(=O)c1cccc(O)c1 | Experimental | C8H8O3 | 152.149 | 1 | 1 | 3 | 46.53 | 1.1788 | - | - | - | - | - | 205 | - | - | - | - | - | - | Molar heat capacity at constant pressure, J/K/mol | Crystal | solid | solid | 298.15 | 101.325 | 7.9 | 10.1016/j.jct.2018.04.011 | Experimental and theoretical study of methyl n-hydroxybenzoates | J. Chem. Thermodyn. | 2018 | InChI=1S/C8H8O3/c1-11-8(10)6-3-2-4-7(9)5-6/h2-5,9H,1H3 | YKUCHDXIBAQWSF-UHFFFAOYSA-N | j.jct.2018.04.011.json | 5 | 1 | FALSE | inchi | inchikey::YKUCHDXIBAQWSF-UHFFFAOYSA-N | 0 | 0
2,4(1H,3H)-pyrimidinedione, 1,3,5,6-tetramethyl- | Cc1c(C)n(C)c(=O)n(C)c1=O | Experimental | C8H12N2O2 | 168.196 | 0 | 0 | 4 | 44 | -0.29916 | - | - | - | - | - | 244.5 | - | - | - | - | - | - | Molar heat capacity at constant pressure, J/K/mol | Crystal | solid | solid | 298.15 | 101.325 | 7.9 | 10.1021/je060257y | Heat Capacities of Uracil, Thymine, and Its Alkylated, Cyclooligomethylenated, and Halogenated Derivatives by Differential Calorimetry | J. Chem. Eng. Data | 2007 | InChI=1S/C8H12N2O2/c1-5-6(2)9(3)8(12)10(4)7(5)11/h1-4H3 | UOIDCYCXQCVIPE-UHFFFAOYSA-N | je060257y.json | 11 | 1 | FALSE | inchi | inchikey::UOIDCYCXQCVIPE-UHFFFAOYSA-N | 0 | 0
1-propylpyridinium tetrafluoroborate | CCC[n+]1ccccc1.F[B-](F)(F)F | Experimental | C8H12BF4N | 208.995 | 2 | 0 | 0 | 3.88 | 2.6841 | - | - | - | - | - | 363 | - | - | - | - | - | - | Molar heat capacity at constant pressure, J/K/mol | Liquid | liquid | liquid | 298.15 | 101.325 | 8 | 10.1016/j.jct.2011.08.015 | Thermophysical properties of 1-propylpyridinium tetrafluoroborate | J. Chem. Thermodyn. | 2012 | InChI=1S/C8H12N.BF4/c1-2-6-9-7-4-3-5-8-9;2-1(3,4)5/h3-5,7-8H,2,6H2,1H3;/q+1;-1 | UHJJEHLGNUHPGH-UHFFFAOYSA-N | j.jct.2011.08.015.json | 1 | 1 | FALSE | inchi | inchikey::UHJJEHLGNUHPGH-UHFFFAOYSA-N | 0 | 0
1-dodecyl-3-methyl-1H-imidazolium bis(trifluoromethylsulfonyl)amide | CCCCCCCCCCCCn1cc[n+](C)c1.O=S(=O)([N-]S(=O)(=O)C(F)(F)F)C(F)(F)F | Experimental | C18H31F6N3O4S2 | 531.585 | 13 | 0 | 5 | 91.19 | 5.2928 | - | - | - | - | - | 820.2 | - | - | - | - | - | - | Molar heat capacity at constant pressure, J/K/mol | Liquid | liquid | liquid | 298.15 | 101.325 | 8 | 10.1016/j.jct.2012.04.025 | Heat capacities at 298.15 K of the extended [CnC1im][Ntf2] ionic liquid series | J. Chem. Thermodyn. | 2012 | InChI=1S/C16H31N2.C2F6NO4S2/c1-3-4-5-6-7-8-9-10-11-12-13-18-15-14-17(2)16-18;3-1(4,5)14(10,11)9-15(12,13)2(6,7)8/h14-16H,3-13H2,1-2H3;/q+1;-1 | RJCNRVFKCLDBEC-UHFFFAOYSA-N | j.jct.2012.04.025.json | 1 | 1 | FALSE | inchi | inchikey::RJCNRVFKCLDBEC-UHFFFAOYSA-N | 0 | 0
1-butyl-3-methylimidazolium dicyanamide | CCCCn1cc[n+](C)c1.N#C[N-]C#N | Experimental | C10H15N5 | 205.265 | 3 | 0 | 3 | 70.49 | 1.435 | - | - | - | - | - | 376 | - | - | - | - | - | - | Molar heat capacity at constant pressure, J/K/mol | Liquid | liquid | liquid | 298.15 | 101.325 | 8 | 10.1021/je201334p | Article Physical and Excess Properties of Eight Binary Mixtures Containing Water and Ionic Liquids | J. Chem. Eng. Data | 2012 | InChI=1S/C8H15N2.C2N3/c1-3-4-5-10-7-6-9(2)8-10;3-1-5-2-4/h6-8H,3-5H2,1-2H3;/q+1;-1 | ICIVTHOGIQHZRY-UHFFFAOYSA-N | je201334p.json | 5 | 1 | FALSE | inchi | inchikey::ICIVTHOGIQHZRY-UHFFFAOYSA-N | 0 | 0
1,2-diethylpyridinium ethylsulfate | CCOS(=O)(=O)[O-].CCc1cccc[n+]1CC | Experimental | C11H19NO4S | 261.343 | 4 | 0 | 4 | 70.31 | 1.0395 | - | - | - | - | - | 412 | - | - | - | - | - | - | Molar heat capacity at constant pressure, J/K/mol | Liquid | liquid | liquid | 298.15 | 101.325 | 8 | 10.1021/je201334p | Article Physical and Excess Properties of Eight Binary Mixtures Containing Water and Ionic Liquids | J. Chem. Eng. Data | 2012 | InChI=1S/C9H14N.C2H6O4S/c1-3-9-7-5-6-8-10(9)4-2;1-2-6-7(3,4)5/h5-8H,3-4H2,1-2H3;2H2,1H3,(H,3,4,5)/q+1;/p-1 | NXBJFTWHMXIONT-UHFFFAOYSA-M | je201334p.json | 9 | 1 | FALSE | inchi | inchikey::NXBJFTWHMXIONT-UHFFFAOYSA-M | 0 | 0
1-butyl-1-methylpyrrolidinium dicyanamide | CCCC[N+]1(C)CCCC1.N#C[N-]C#N | Experimental | C11H20N4 | 208.309 | 3 | 0 | 2 | 61.68 | 2.3492 | - | - | - | - | - | 502 | - | - | - | - | - | - | Molar heat capacity at constant pressure, J/K/mol | Liquid | liquid | liquid | 298.15 | 101.325 | 8 | 10.1021/je300384g | Thermophysical Properties of the Pure Ionic Liquid 1-Butyl-1-methylpyrrolidinium Dicyanamide and Its Binary Mixtures with Alcohols | J. Chem. Eng. Data | 2013 | InChI=1S/C9H20N.C2N3/c1-3-4-7-10(2)8-5-6-9-10;3-1-5-2-4/h3-9H2,1-2H3;/q+1;-1 | LBHLGZNUPKUZJC-UHFFFAOYSA-N | je300384g.json | 1 | 1 | FALSE | inchi | inchikey::LBHLGZNUPKUZJC-UHFFFAOYSA-N | 0 | 0
5-(1-adamantyl)tetrazole | C1C2CC3CC1CC(c1nn[nH]n1)(C2)C3 | Experimental | C11H16N4 | 204.277 | 1 | 1 | 3 | 54.46 | 1.6675 | - | - | - | - | - | 209 | - | - | - | - | - | - | Molar heat capacity at constant pressure, J/K/mol | Ideal gas | gas | gas | 298.15 | 101.325 | 8.1 | 10.1016/j.tca.2014.07.018 | Thermodynamic properties of 5-(1-adamantyl)tetrazole | Thermochim. Acta | 2014 | InChI=1S/C11H16N4/c1-7-2-9-3-8(1)5-11(4-7,6-9)10-12-14-15-13-10/h7-9H,1-6H2,(H,12,13,14,15) | OBWRBAQXRLLXFR-UHFFFAOYSA-N | j.tca.2014.07.018.json | 5 | 1 | FALSE | inchi | inchikey::OBWRBAQXRLLXFR-UHFFFAOYSA-N | 0 | 0
1,2,3-triphenylbenzene | c1ccc(-c2cccc(-c3ccccc3)c2-c2ccccc2)cc1 | Experimental | C24H18 | 306.408 | 3 | 0 | 0 | 0 | 6.6876 | - | - | - | - | - | 356.2 | - | - | - | - | - | - | Molar heat capacity at constant pressure, J/K/mol | Crystal | solid | solid | 298.15 | 101.325 | 8.3 | 10.1016/j.jct.2011.06.010 | Reassembling and testing of a high-precision heat capacity drop calorimeter. Heat capacity of some polyphenyls at T = 298.15 K | J. Chem. Thermodyn. | 2011 | InChI=1S/C24H18/c1-4-11-19(12-5-1)22-17-10-18-23(20-13-6-2-7-14-20)24(22)21-15-8-3-9-16-21/h1-18H | CHBDXRNMDNRJJC-UHFFFAOYSA-N | j.jct.2011.06.010.json | 3 | 1 | FALSE | inchi | inchikey::CHBDXRNMDNRJJC-UHFFFAOYSA-N | 0 | 0
o-quaterphenyl | c1ccc(-c2ccccc2-c2ccccc2-c2ccccc2)cc1 | Experimental | C24H18 | 306.408 | 3 | 0 | 0 | 0 | 6.6876 | - | - | - | - | - | 359.1 | - | - | - | - | - | - | Molar heat capacity at constant pressure, J/K/mol | Crystal | solid | solid | 298.15 | 101.325 | 8.3 | 10.1016/j.jct.2013.03.026 | Isomerization effect on the heat capacities and phase behavior of oligophenyls isomers series | J. Chem. Thermodyn. | 2013 | InChI=1S/C24H18/c1-3-11-19(12-4-1)21-15-7-9-17-23(21)24-18-10-8-16-22(24)20-13-5-2-6-14-20/h1-18H | YAVCXSHORWKJQQ-UHFFFAOYSA-N | j.jct.2013.03.026.json | 4 | 1 | FALSE | inchi | inchikey::YAVCXSHORWKJQQ-UHFFFAOYSA-N | 0 | 0
p-nitrobenzamide | NC(=O)c1ccc([N+](=O)[O-])cc1 | Experimental | C7H6N2O3 | 166.136 | 2 | 1 | 3 | 86.23 | 0.6937 | - | - | - | - | - | 212.6518 | - | - | - | - | - | - | Molar heat capacity at constant pressure, J/K/mol | Crystal | solid | solid | 298.15 | 101.325 | 8.3067 | 10.1016/j.jct.2014.07.006 | Gas phase enthalpies of formation of nitrobenzamides using combustion calorimetry and thermal analysis | J. Chem. Thermodyn. | 2014 | InChI=1S/C7H6N2O3/c8-7(10)5-1-3-6(4-2-5)9(11)12/h1-4H,(H2,8,10) | ZESWUEBPRPGMTP-UHFFFAOYSA-N | j.jct.2014.07.006.json | 7 | 1 | FALSE | inchi | inchikey::ZESWUEBPRPGMTP-UHFFFAOYSA-N | 0 | 0
2-phenylbenzimidazole | c1ccc(-c2nc3ccccc3[nH]2)cc1 | Experimental | C13H10N2 | 194.237 | 1 | 1 | 1 | 28.68 | 3.2299 | - | - | - | - | - | 208.09 | - | - | - | - | - | - | Molar heat capacity at constant pressure, J/K/mol | Crystal | solid | solid | 298.15 | 101.325 | 8.32 | 10.1016/j.jct.2005.02.008 | Thermochemical properties of two benzimidazole derivatives: 2-Phenyl- and 2-benzylbenzimidazole | J. Chem. Thermodyn. | 2005 | InChI=1S/C13H10N2/c1-2-6-10(7-3-1)13-14-11-8-4-5-9-12(11)15-13/h1-9H,(H,14,15) | DWYHDSLIWMUSOO-UHFFFAOYSA-N | j.jct.2005.02.008.json | 5 | 1 | FALSE | inchi | inchikey::DWYHDSLIWMUSOO-UHFFFAOYSA-N | 0 | 0
1,3,5-triphenylbenzene | c1ccc(-c2cc(-c3ccccc3)cc(-c3ccccc3)c2)cc1 | Experimental | C24H18 | 306.408 | 3 | 0 | 0 | 0 | 6.6876 | - | - | - | - | - | 357.96 | - | - | - | - | - | - | Molar heat capacity at constant pressure, J/K/mol | Crystal | solid | solid | 298.15 | 101.325 | 8.32 | 10.1016/j.jct.2011.06.010 | Reassembling and testing of a high-precision heat capacity drop calorimeter. Heat capacity of some polyphenyls at T = 298.15 K | J. Chem. Thermodyn. | 2011 | InChI=1S/C24H18/c1-4-10-19(11-5-1)22-16-23(20-12-6-2-7-13-20)18-24(17-22)21-14-8-3-9-15-21/h1-18H | SXWIAEOZZQADEY-UHFFFAOYSA-N | j.jct.2011.06.010.json | 8 | 1 | FALSE | inchi | inchikey::SXWIAEOZZQADEY-UHFFFAOYSA-N | 0 | 0
DL-2-amino-4-(methylthio)butanoic acid | CSCCC(N)C(=O)O | Experimental | C5H11NO2S | 149.215 | 4 | 2 | 3 | 63.32 | 0.1514 | - | - | - | - | - | 205.16 | - | - | - | - | - | - | Molar heat capacity at constant pressure, J/K/mol | Crystal | solid | solid | 298.15 | 101.325 | 8.33 | 10.1016/j.jct.2019.04.006 | Enthalpies of sublimation of L-methionine and DL-methionine: Knudsen's effusion mass spectrometric study | J. Chem. Thermodyn. | 2019 | InChI=1S/C5H11NO2S/c1-9-3-2-4(6)5(7)8/h4H,2-3,6H2,1H3,(H,7,8) | FFEARJCKVFRZRR-UHFFFAOYSA-N | j.jct.2019.04.006.json | 2 | 1 | FALSE | inchi | inchikey::FFEARJCKVFRZRR-UHFFFAOYSA-N | 0 | 0
1-benzyl-3-methylimidazolium hexafluorophosphate | C[n+]1ccn(Cc2ccccc2)c1.F[P-](F)(F)(F)(F)F | Experimental | C11H13F6N2P | 318.201 | 2 | 0 | 1 | 8.81 | 4.7433 | - | - | - | - | - | 360.4235 | - | - | - | - | - | - | Molar heat capacity at constant pressure, J/K/mol | Crystal | solid | solid | 298.15 | 101.325 | 8.3686 | 10.1016/j.jct.2016.04.009 | Phase behavior and heat capacities of the 1-benzyl-3-methylimidazolium ionic liquids | J. Chem. Thermodyn. | 2016 | InChI=1S/C11H13N2.F6P/c1-12-7-8-13(10-12)9-11-5-3-2-4-6-11;1-7(2,3,4,5)6/h2-8,10H,9H2,1H3;/q+1;-1 | VVCQOUQQPZPIKL-UHFFFAOYSA-N | j.jct.2016.04.009.json | 3 | 1 | FALSE | inchi | inchikey::VVCQOUQQPZPIKL-UHFFFAOYSA-N | 0 | 0
1,2-dimethoxypropane | COCC(C)OC | Experimental | C5H12O2 | 104.149 | 3 | 0 | 2 | 18.46 | 0.6677 | - | - | - | - | - | 216.5 | - | - | - | - | - | - | Molar heat capacity at constant pressure, J/K/mol | Liquid | liquid | liquid | 298.15 | 101.325 | 8.4 | 10.1016/j.fluid.2016.09.002 | Heat capacity of dowanols within a temperature range of (275.15 to 339.15) K. Measurements and prediction. | Fluid Phase Equilib. | 2016 | InChI=1S/C5H12O2/c1-5(7-3)4-6-2/h5H,4H2,1-3H3 | LEEANUDEDHYDTG-UHFFFAOYSA-N | j.fluid.2016.09.002.json | 6 | 1 | FALSE | inchi | inchikey::LEEANUDEDHYDTG-UHFFFAOYSA-N | 0 | 0
metaquaterphenyl | c1ccc(-c2cccc(-c3cccc(-c4ccccc4)c3)c2)cc1 | Experimental | C24H18 | 306.408 | 3 | 0 | 0 | 0 | 6.6876 | - | - | - | - | - | 359.5 | - | - | - | - | - | - | Molar heat capacity at constant pressure, J/K/mol | Crystal | solid | solid | 298.15 | 101.325 | 8.4 | 10.1016/j.jct.2013.03.026 | Isomerization effect on the heat capacities and phase behavior of oligophenyls isomers series | J. Chem. Thermodyn. | 2013 | InChI=1S/C24H18/c1-3-9-19(10-4-1)21-13-7-15-23(17-21)24-16-8-14-22(18-24)20-11-5-2-6-12-20/h1-18H | OWPJBAYCIXEHFA-UHFFFAOYSA-N | j.jct.2013.03.026.json | 5 | 1 | FALSE | inchi | inchikey::OWPJBAYCIXEHFA-UHFFFAOYSA-N | 0 | 0
1-ethyl-3-methylimidazolium thiocyanate | CCn1cc[n+](C)c1.N#C[S-] | Experimental | C7H11N3S | 169.253 | 1 | 0 | 3 | 32.6 | 0.34688 | - | - | - | - | - | 281.447 | - | - | - | - | - | - | Molar heat capacity at constant pressure, J/K/mol | Liquid | liquid | liquid | 298.15 | 101.325 | 8.4435 | 10.1021/je200790q | Thermophysical Characterization of Ionic Liquids Able To Dissolve Biomass | J. Chem. Eng. Data | 2011 | InChI=1S/C6H11N2.CHNS/c1-3-8-5-4-7(2)6-8;2-1-3/h4-6H,3H2,1-2H3;3H/q+1;/p-1 | VASPYXGQVWPGAB-UHFFFAOYSA-M | je200790q.json | 6 | 1 | FALSE | inchi | inchikey::VASPYXGQVWPGAB-UHFFFAOYSA-M | 0 | 0
1,1':4',1'':4'',1'''-quaterphenyl | c1ccc(-c2ccc(-c3ccc(-c4ccccc4)cc3)cc2)cc1 | Experimental | C24H18 | 306.408 | 3 | 0 | 0 | 0 | 6.6876 | - | - | - | - | - | 363.45 | - | - | - | - | - | - | Molar heat capacity at constant pressure, J/K/mol | Crystal | solid | solid | 298.15 | 101.325 | 8.45 | 10.1016/j.jct.2011.06.010 | Reassembling and testing of a high-precision heat capacity drop calorimeter. Heat capacity of some polyphenyls at T = 298.15 K | J. Chem. Thermodyn. | 2011 | InChI=1S/C24H18/c1-3-7-19(8-4-1)21-11-15-23(16-12-21)24-17-13-22(14-18-24)20-9-5-2-6-10-20/h1-18H | GPRIERYVMZVKTC-UHFFFAOYSA-N | j.jct.2011.06.010.json | 7 | 1 | FALSE | inchi | inchikey::GPRIERYVMZVKTC-UHFFFAOYSA-N | 0 | 0
2-nitrobenzenesulfonamide | NS(=O)(=O)c1ccccc1[N+](=O)[O-] | Experimental | C6H6N2O4S | 202.191 | 2 | 1 | 4 | 103.3 | 0.2422 | - | - | - | - | - | 179.5397 | - | - | - | - | - | - | Molar heat capacity at constant pressure, J/K/mol | Liquid | liquid | liquid | 298.15 | 101.325 | 8.4919 | 10.1016/j.jct.2009.10.003 | Determination of the energies of combustion and enthalpies of formation of nitrobenzenesulfonamides by rotating-bomb combustion calorimetry | J. Chem. Thermodyn. | 2010 | InChI=1S/C6H6N2O4S/c7-13(11,12)6-4-2-1-3-5(6)8(9)10/h1-4H,(H2,7,11,12) | GNDKYAWHEKZHPJ-UHFFFAOYSA-N | j.jct.2009.10.003.json | 9 | 1 | FALSE | inchi | inchikey::GNDKYAWHEKZHPJ-UHFFFAOYSA-N | 0 | 0
3-nitrobenzenesulfonamide | NS(=O)(=O)c1cccc([N+](=O)[O-])c1 | Experimental | C6H6N2O4S | 202.191 | 2 | 1 | 4 | 103.3 | 0.2422 | - | - | - | - | - | 199.9608 | - | - | - | - | - | - | Molar heat capacity at constant pressure, J/K/mol | Liquid | liquid | liquid | 298.15 | 101.325 | 8.4919 | 10.1016/j.jct.2009.10.003 | Determination of the energies of combustion and enthalpies of formation of nitrobenzenesulfonamides by rotating-bomb combustion calorimetry | J. Chem. Thermodyn. | 2010 | InChI=1S/C6H6N2O4S/c7-13(11,12)6-3-1-2-5(4-6)8(9)10/h1-4H,(H2,7,11,12) | TXTQURPQLVHJRE-UHFFFAOYSA-N | j.jct.2009.10.003.json | 10 | 1 | FALSE | inchi | inchikey::TXTQURPQLVHJRE-UHFFFAOYSA-N | 0 | 0
D-cellobiose | OC[C@H]1O[C@@H](O[C@H]2[C@H](O)[C@@H](O)[C@H](O)O[C@@H]2CO)[C@H](O)[C@@H](O)[C@@H]1O | Experimental | C12H22O11 | 342.297 | 4 | 8 | 11 | 189.53 | -5.3972 | - | - | - | - | - | 436.1 | - | - | - | - | - | - | Molar heat capacity at constant pressure, J/K/mol | Crystal | solid | solid | 298.15 | 101.325 | 8.5 | 10.1016/j.jct.2008.08.007 | Temperature dependence of the heat capacities in the solid state of 18 mono-, di-, and poly-saccharides | J. Chem. Thermodyn. | 2009 | InChI=1S/C12H22O11/c13-1-3-5(15)6(16)9(19)12(22-3)23-10-4(2-14)21-11(20)8(18)7(10)17/h3-20H,1-2H2/t3-,4-,5-,6+,7-,8-,9-,10-,11-,12+/m1/s1 | GUBGYTABKSRVRQ-QRZGKKJRSA-N | j.jct.2008.08.007.json | 14 | 1 | FALSE | inchi | inchikey::GUBGYTABKSRVRQ-QRZGKKJRSA-N | 0 | 0
2,4(1H,3H)-pyrimidinedione, 5-ethyl-1,3-dimethyl- | CCc1cn(C)c(=O)n(C)c1=O | Experimental | C8H12N2O2 | 168.196 | 1 | 0 | 4 | 44 | -0.3536 | - | - | - | - | - | 241.1 | - | - | - | - | - | - | Molar heat capacity at constant pressure, J/K/mol | Crystal | solid | solid | 298.15 | 101.325 | 8.5 | 10.1021/je060257y | Heat Capacities of Uracil, Thymine, and Its Alkylated, Cyclooligomethylenated, and Halogenated Derivatives by Differential Calorimetry | J. Chem. Eng. Data | 2007 | InChI=1S/C8H12N2O2/c1-4-6-5-9(2)8(12)10(3)7(6)11/h5H,4H2,1-3H3 | RGFNQXKFHSVDHI-UHFFFAOYSA-N | je060257y.json | 12 | 1 | FALSE | inchi | inchikey::RGFNQXKFHSVDHI-UHFFFAOYSA-N | 0 | 0
1-methyl-1-propylpyrrolidinium bis[(trifluoromethyl)sulfonyl]imide | CCC[N+]1(C)CCCC1.O=S(=O)([N-]S(=O)(=O)C(F)(F)F)C(F)(F)F | Experimental | C10H18F6N2O4S2 | 408.386 | 4 | 0 | 4 | 82.38 | 2.6961 | - | - | - | - | - | 554 | - | - | - | - | - | - | Molar heat capacity at constant pressure, J/K/mol | Liquid | liquid | liquid | 298.15 | 101.325 | 8.6 | 10.1016/j.tca.2005.03.001 | Heat capacities of ionic liquids and their heats of solution in molecular liquids | Thermochim. Acta | 2005 | InChI=1S/C8H18N.C2F6NO4S2/c1-3-6-9(2)7-4-5-8-9;3-1(4,5)14(10,11)9-15(12,13)2(6,7)8/h3-8H2,1-2H3;/q+1;-1 | DKNRELLLVOYIIB-UHFFFAOYSA-N | j.tca.2005.03.001.json | 4 | 1 | FALSE | inchi | inchikey::DKNRELLLVOYIIB-UHFFFAOYSA-N | 0 | 0
D-maltose | OC[C@H]1O[C@H](O[C@H]2[C@H](O)[C@@H](O)C(O)O[C@@H]2CO)[C@H](O)[C@@H](O)[C@@H]1O | Experimental | C12H22O11 | 342.297 | 4 | 8 | 11 | 189.53 | -5.3972 | - | - | - | - | - | 436.1 | - | - | - | - | - | - | Molar heat capacity at constant pressure, J/K/mol | Crystal | solid | solid | 298.15 | 101.325 | 8.7 | 10.1016/j.jct.2008.08.007 | Temperature dependence of the heat capacities in the solid state of 18 mono-, di-, and poly-saccharides | J. Chem. Thermodyn. | 2009 | InChI=1S/C12H22O11/c13-1-3-5(15)6(16)9(19)12(22-3)23-10-4(2-14)21-11(20)8(18)7(10)17/h3-20H,1-2H2/t3-,4-,5-,6+,7-,8-,9-,10-,11?,12-/m1/s1 | GUBGYTABKSRVRQ-PICCSMPSSA-N | j.jct.2008.08.007.json | 12 | 1 | FALSE | inchi | inchikey::GUBGYTABKSRVRQ-PICCSMPSSA-N | 0 | 0
.alpha.-D-glucose | OC[C@H]1O[C@H](O)[C@H](O)[C@@H](O)[C@@H]1O | Experimental | C6H12O6 | 180.156 | 1 | 5 | 6 | 110.38 | -3.2214 | - | - | - | - | - | 217.3 | - | - | - | - | - | - | Molar heat capacity at constant pressure, J/K/mol | Ideal gas | gas | gas | 298.15 | 101.325 | 8.7 | 10.1016/j.jct.2012.11.031 | Thermodynamic properties of starch and glucose | J. Chem. Thermodyn. | 2013 | InChI=1S/C6H12O6/c7-1-2-3(8)4(9)5(10)6(11)12-2/h2-11H,1H2/t2-,3-,4+,5-,6+/m1/s1 | WQZGKKKJIJFFOK-DVKNGEFBSA-N | j.jct.2012.11.031.json | 4 | 1 | FALSE | inchi | inchikey::WQZGKKKJIJFFOK-DVKNGEFBSA-N | 0 | 0
1-phenylethanol | CC(O)c1ccccc1 | Experimental | C8H10O | 122.167 | 1 | 1 | 1 | 20.23 | 1.7399 | - | - | - | - | - | 263.1 | - | - | - | - | - | - | Molar heat capacity at constant pressure, J/K/mol | Liquid | liquid | liquid | 298.15 | 101.325 | 8.7 | 10.1016/j.jct.2016.02.010 | Energetics and structural properties of neutral and deprotonated phenyl carbinols | J. Chem. Thermodyn. | 2016 | InChI=1S/C8H10O/c1-7(9)8-5-3-2-4-6-8/h2-7,9H,1H3 | WAPNOHKVXSQRPX-UHFFFAOYSA-N | j.jct.2016.02.010.json | 4 | 1 | FALSE | inchi | inchikey::WAPNOHKVXSQRPX-UHFFFAOYSA-N | 0 | 0
1-butyl-2,3-dimethylimidazolium hexafluorophosphate | CCCCn1cc[n+](C)c1C.F[P-](F)(F)(F)(F)F | Experimental | C9H17F6N2P | 298.211 | 3 | 0 | 1 | 8.81 | 4.8035 | - | - | - | - | - | 433.6 | - | - | - | - | - | - | Molar heat capacity at constant pressure, J/K/mol | Liquid | liquid | liquid | 298.15 | 101.325 | 8.7 | 10.1021/je034261a | Thermophysical properties of imidazolium-based ionic liquids | J. Chem. Eng. Data | 2004 | InChI=1S/C9H17N2.F6P/c1-4-5-6-11-8-7-10(3)9(11)2;1-7(2,3,4,5)6/h7-8H,4-6H2,1-3H3;/q+1;-1 | JWFPQAXAGSAKRF-UHFFFAOYSA-N | je034261a.json | 10 | 1 | FALSE | inchi | inchikey::JWFPQAXAGSAKRF-UHFFFAOYSA-N | 0 | 0
1,3-dimethyl-5,6,7,8-tetrahydroquinazoline-2,4(1H,3H)-dione | Cn1c2c(c(=O)n(C)c1=O)CCCC2 | Experimental | C10H14N2O2 | 194.234 | 0 | 0 | 4 | 44 | -0.0372 | - | - | - | - | - | 282.9 | - | - | - | - | - | - | Molar heat capacity at constant pressure, J/K/mol | Crystal | solid | solid | 298.15 | 101.325 | 8.8 | 10.1021/je060257y | Heat Capacities of Uracil, Thymine, and Its Alkylated, Cyclooligomethylenated, and Halogenated Derivatives by Differential Calorimetry | J. Chem. Eng. Data | 2007 | InChI=1S/C10H14N2O2/c1-11-8-6-4-3-5-7(8)9(13)12(2)10(11)14/h3-6H2,1-2H3 | KDSLCKZPYHDLII-UHFFFAOYSA-N | je060257y.json | 28 | 1 | FALSE | inchi | inchikey::KDSLCKZPYHDLII-UHFFFAOYSA-N | 0 | 0
2-[2-[2-(octyloxy)ethoxy]ethoxy]ethanol | CCCCCCCCOCCOCCOCCO | Experimental | C14H30O4 | 262.39 | 15 | 1 | 4 | 47.92 | 2.389 | - | - | - | - | - | 573.7 | - | - | - | - | - | - | Molar heat capacity at constant pressure, J/K/mol | Liquid | liquid | liquid | 298.15 | 101.325 | 8.9 | 10.1021/acs.jced.5b00051 | Measurement and Prediction of Molar Heat Capacities of Liquid Polyoxyethylene Glycol Monoalkyl Ethers (CnEm) | J. Chem. Eng. Data | 2015 | InChI=1S/C14H30O4/c1-2-3-4-5-6-7-9-16-11-13-18-14-12-17-10-8-15/h15H,2-14H2,1H3 | XIVLVYLYOMHUGB-UHFFFAOYSA-N | acs.jced.5b00051.json | 10 | 1 | FALSE | inchi | inchikey::XIVLVYLYOMHUGB-UHFFFAOYSA-N | 0 | 0
lithium silicide (Li7Si3) | [Li].[Li].[Li].[Li].[Li].[Li].[Li].[Si].[Si].[Si] | Experimental | Li7Si3 | 132.845 | 0 | 0 | 0 | 0 | -3.808 | - | - | - | - | - | 223.2 | - | - | - | - | - | - | Molar heat capacity at constant pressure, J/K/mol | Crystal 1 | solid | solid | 298.15 | 101.325 | 8.9 | 10.1016/j.jct.2013.05.018 | The heat capacity and entropy of lithium silicides over the temperature range from (2 to 873) K | J. Chem. Thermodyn. | 2013 | InChI=1S/7Li.3Si | AGUYBNRYFCKLGN-UHFFFAOYSA-N | j.jct.2013.05.018.json | 2 | 1 | FALSE | inchi | inchikey::AGUYBNRYFCKLGN-UHFFFAOYSA-N | 0 | 0
1-chlorononane | CCCCCCCCCCl | Experimental | C9H19Cl | 162.704 | 7 | 0 | 0 | 0 | 3.9758 | - | - | - | - | - | 296.4391 | - | - | - | - | - | - | Molar heat capacity at constant pressure, J/K/mol | Liquid | liquid | liquid | 298.15 | 101.325 | 8.9485 | 10.1021/je034013e | Temperature Dependence of the Thermophysical Properties of 1-Chlorohexane, 1-Iodohexane, 1-Iodoheptane, and 1-Chlorononane at Saturation Condition | J. Chem. Eng. Data | 2004 | InChI=1S/C9H19Cl/c1-2-3-4-5-6-7-8-9-10/h2-9H2,1H3 | RKAMCQVGHFRILV-UHFFFAOYSA-N | je034013e.json | 4 | 1 | FALSE | inchi | inchikey::RKAMCQVGHFRILV-UHFFFAOYSA-N | 0 | 0
barium titanium silicate (Ba2Si2TiO8) | [Ba+2].[Ba+2].[O-][Si]([O-])([O-])[O-].[O-][Si]([O-])([O-])[O-].[Ti+4] | Experimental | Ba2O8Si2Ti | 506.687 | 0 | 0 | 8 | 184.48 | -11.0377 | - | - | - | - | - | 220.43 | - | - | - | - | - | - | Molar heat capacity at constant pressure, J/K/mol | Crystal | solid | solid | 298.15 | 101.325 | 8.95 | 10.1016/j.jct.2014.01.021 | Low temperature heat capacity study of Ba2TiSi2O8 and Sr2TiSi2O8 | J. Chem. Thermodyn. | 2014 | InChI=1S/2Ba.2O4Si.Ti/c;;2*1-5(2,3)4;/q2*+2;2*-4;+4 | KJBZEVXEFOJYIO-UHFFFAOYSA-N | j.jct.2014.01.021.json | 1 | 1 | FALSE | inchi | inchikey::KJBZEVXEFOJYIO-UHFFFAOYSA-N | 0 | 0
1-butyl-1-methylpyrrolidinium trifluoromethanesulfonate | CCCC[N+]1(C)CCCC1.O=S(=O)([O-])C(F)(F)F | Experimental | C10H20F3NO3S | 291.335 | 3 | 0 | 3 | 57.2 | 2.0783 | - | - | - | - | - | 435 | - | - | - | - | - | - | Molar heat capacity at constant pressure, J/K/mol | Liquid | liquid | liquid | 298.15 | 101.325 | 9 | 10.1021/je201334p | Article Physical and Excess Properties of Eight Binary Mixtures Containing Water and Ionic Liquids | J. Chem. Eng. Data | 2012 | InChI=1S/C9H20N.CHF3O3S/c1-3-4-7-10(2)8-5-6-9-10;2-1(3,4)8(5,6)7/h3-9H2,1-2H3;(H,5,6,7)/q+1;/p-1 | WZJDNKTZWIOOJE-UHFFFAOYSA-M | je201334p.json | 3 | 1 | FALSE | inchi | inchikey::WZJDNKTZWIOOJE-UHFFFAOYSA-M | 0 | 0
bendazol | c1ccc(Cc2nc3ccccc3[nH]2)cc1 | Experimental | C14H12N2 | 208.264 | 2 | 1 | 1 | 28.68 | 3.1537 | - | - | - | - | - | 228.92 | - | - | - | - | - | - | Molar heat capacity at constant pressure, J/K/mol | Crystal | solid | solid | 298.15 | 101.325 | 9.16 | 10.1016/j.jct.2005.02.008 | Thermochemical properties of two benzimidazole derivatives: 2-Phenyl- and 2-benzylbenzimidazole | J. Chem. Thermodyn. | 2005 | InChI=1S/C14H12N2/c1-2-6-11(7-3-1)10-14-15-12-8-4-5-9-13(12)16-14/h1-9H,10H2,(H,15,16) | YTLQFZVCLXFFRK-UHFFFAOYSA-N | j.jct.2005.02.008.json | 6 | 1 | FALSE | inchi | inchikey::YTLQFZVCLXFFRK-UHFFFAOYSA-N | 0 | 0
2,4(1H,3H)-pyrimidinedione, 6-butyl-1,3-dimethyl- | CCCCc1cc(=O)n(C)c(=O)n1C | Experimental | C10H16N2O2 | 196.25 | 3 | 0 | 4 | 44 | 0.4266 | - | - | - | - | - | 296.4 | - | - | - | - | - | - | Molar heat capacity at constant pressure, J/K/mol | Crystal | solid | solid | 298.15 | 101.325 | 9.2 | 10.1021/je060257y | Heat Capacities of Uracil, Thymine, and Its Alkylated, Cyclooligomethylenated, and Halogenated Derivatives by Differential Calorimetry | J. Chem. Eng. Data | 2007 | InChI=1S/C10H16N2O2/c1-4-5-6-8-7-9(13)12(3)10(14)11(8)2/h7H,4-6H2,1-3H3 | VPUPTKROUAFWDK-UHFFFAOYSA-N | je060257y.json | 23 | 1 | FALSE | inchi | inchikey::VPUPTKROUAFWDK-UHFFFAOYSA-N | 0 | 0
1H-1,2,4-triazole-1-ethanol, .alpha.-butyl-.alpha.-(2,4-dichlorophenyl)- | CCCCC(O)(Cn1cncn1)c1ccc(Cl)cc1Cl | Experimental | C14H17Cl2N3O | 314.216 | 6 | 1 | 4 | 50.94 | 3.6629 | - | - | - | - | - | 364.66 | - | - | - | - | - | - | Molar heat capacity at constant pressure, J/K/mol | Crystal | solid | solid | 298.15 | 101.325 | 9.23 | 10.1016/j.jct.2016.04.001 | Thermodynamic properties of diniconazole and hexaconazole | J. Chem. Thermodyn. | 2016 | InChI=1S/C14H17Cl2N3O/c1-2-3-6-14(20,8-19-10-17-9-18-19)12-5-4-11(15)7-13(12)16/h4-5,7,9-10,20H,2-3,6,8H2,1H3 | STMIIPIFODONDC-UHFFFAOYSA-N | j.jct.2016.04.001.json | 2 | 1 | FALSE | inchi | inchikey::STMIIPIFODONDC-UHFFFAOYSA-N | 0 | 0
1,3-butanediol | CC(O)CCO | Experimental | C4H10O2 | 90.122 | 2 | 2 | 2 | 40.46 | -0.2504 | - | - | - | - | - | 218.9039 | - | - | - | - | - | - | Molar heat capacity at constant pressure, J/K/mol | Liquid | liquid | liquid | 298.15 | 101.325 | 9.2825 | 10.1016/j.jct.2014.07.023 | Molar heat capacities for {isomer of butanediol + methanol} as function of mixture composition and temperature | J. Chem. Thermodyn. | 2014 | InChI=1S/C4H10O2/c1-4(6)2-3-5/h4-6H,2-3H2,1H3 | PUPZLCDOIYMWBV-UHFFFAOYSA-N | j.jct.2014.07.023.json | 3 | 1 | FALSE | inchi | inchikey::PUPZLCDOIYMWBV-UHFFFAOYSA-N | 0 | 0
1-bromohexane | CCCCCCBr | Experimental | C6H13Br | 165.074 | 4 | 0 | 0 | 0 | 2.9616 | - | - | - | - | - | 219.6605 | - | - | - | - | - | - | Molar heat capacity at constant pressure, J/K/mol | Liquid | liquid | liquid | 298.15 | 101.325 | 9.3265 | 10.1007/s10765-016-2064-y | Isobaric heat capacity, isothermal compressibility and fluctuational properties of 1- bromoalkanes | Int. J. Thermophys. | 2016 | InChI=1S/C6H13Br/c1-2-3-4-5-6-7/h2-6H2,1H3 | MNDIARAMWBIKFW-UHFFFAOYSA-N | s10765-016-2064-y.json | 1 | 1 | FALSE | inchi | inchikey::MNDIARAMWBIKFW-UHFFFAOYSA-N | 0 | 0
antimony gallium yttrium oxide (SbGaY2O7) | [Ga+3].[O-2].[O-2].[O-2].[O-2].[O-2].[O-2].[O-2].[Sb+5].[Y+3].[Y+3] | Experimental | GaO7SbY2 | 481.288 | 0 | 0 | 0 | 199.5 | -1.5982 | - | - | - | - | - | 230.03 | - | - | - | - | - | - | Molar heat capacity at constant pressure, J/K/mol | Crystal | solid | solid | 298.15 | 101.325 | 9.34 | 10.1016/j.jct.2018.01.026 | Low-temperature heat capacities of Y2GaSbO7 and R2FeSbO7 (R = Y, Dy) pyrochlore compounds: Quasi-harmonic phonons calculation | J. Chem. Thermodyn. | 2018 | InChI=1S/Ga.7O.Sb.2Y/q+3;7*-2;+5;2*+3 | BQHYXVKDSUDJKG-UHFFFAOYSA-N | j.jct.2018.01.026.json | 1 | 1 | FALSE | inchi | inchikey::BQHYXVKDSUDJKG-UHFFFAOYSA-N | 0 | 0
2,4(1H,3H)-pyrimidinedione, 1,3-dimethyl-5-propyl- | CCCc1cn(C)c(=O)n(C)c1=O | Experimental | C9H14N2O2 | 182.223 | 2 | 0 | 4 | 44 | 0.0365 | - | - | - | - | - | 302.7 | - | - | - | - | - | - | Molar heat capacity at constant pressure, J/K/mol | Crystal | solid | solid | 298.15 | 101.325 | 9.4 | 10.1021/je060257y | Heat Capacities of Uracil, Thymine, and Its Alkylated, Cyclooligomethylenated, and Halogenated Derivatives by Differential Calorimetry | J. Chem. Eng. Data | 2007 | InChI=1S/C9H14N2O2/c1-4-5-7-6-10(2)9(13)11(3)8(7)12/h6H,4-5H2,1-3H3 | ATVGUGAIBQWUIZ-UHFFFAOYSA-N | je060257y.json | 13 | 1 | FALSE | inchi | inchikey::ATVGUGAIBQWUIZ-UHFFFAOYSA-N | 0 | 0
benzylalanine | CC(NCc1ccccc1)C(=O)O | Experimental | C10H13NO2 | 179.219 | 4 | 2 | 2 | 49.33 | 1.2493 | - | - | - | - | - | 222.4 | - | - | - | - | - | - | Molar heat capacity at constant pressure, J/K/mol | Crystal | solid | solid | 298.15 | 101.325 | 9.4 | 10.1021/je200292z | Thermophysical Study of Several alpha- and beta-Amino Acid Derivatives by Differential Scanning Calorimetry (DSC) | J. Chem. Eng. Data | 2011 | InChI=1S/C10H13NO2/c1-8(10(12)13)11-7-9-5-3-2-4-6-9/h2-6,8,11H,7H2,1H3,(H,12,13) | RLIHXKPTGKETCC-UHFFFAOYSA-N | je200292z.json | 4 | 1 | FALSE | inchi | inchikey::RLIHXKPTGKETCC-UHFFFAOYSA-N | 0 | 0
N-benzyl-.beta.-alanine | O=C(O)CCNCc1ccccc1 | Experimental | C10H13NO2 | 179.219 | 5 | 2 | 2 | 49.33 | 1.2509 | - | - | - | - | - | 221.7 | - | - | - | - | - | - | Molar heat capacity at constant pressure, J/K/mol | Crystal | solid | solid | 298.15 | 101.325 | 9.4 | 10.1021/je200292z | Thermophysical Study of Several alpha- and beta-Amino Acid Derivatives by Differential Scanning Calorimetry (DSC) | J. Chem. Eng. Data | 2011 | InChI=1S/C10H13NO2/c12-10(13)6-7-11-8-9-4-2-1-3-5-9/h1-5,11H,6-8H2,(H,12,13) | QRDUQWYMGXZIKM-UHFFFAOYSA-N | je200292z.json | 5 | 1 | FALSE | inchi | inchikey::QRDUQWYMGXZIKM-UHFFFAOYSA-N | 0 | 0
benzenesulfonamide | NS(=O)(=O)c1ccccc1 | Experimental | C6H7NO2S | 157.194 | 1 | 1 | 2 | 60.16 | 0.334 | - | - | - | - | - | 172.9105 | - | - | - | - | - | - | Molar heat capacity at constant pressure, J/K/mol | Crystal | solid | solid | 298.15 | 101.325 | 9.4315 | 10.1016/j.jct.2011.11.026 | Enthalpies of combustion and formation of benzenesulfonamide and some of its derivatives | J. Chem. Thermodyn. | 2012 | InChI=1S/C6H7NO2S/c7-10(8,9)6-4-2-1-3-5-6/h1-5H,(H2,7,8,9) | KHBQMWCZKVMBLN-UHFFFAOYSA-N | j.jct.2011.11.026.json | 6 | 1 | FALSE | inchi | inchikey::KHBQMWCZKVMBLN-UHFFFAOYSA-N | 0 | 0
1-ethyl-3-methylimidazolium dicyanamide | CCn1cc[n+](C)c1.N#C[N-]C#N | Experimental | C8H11N5 | 177.211 | 1 | 0 | 3 | 70.49 | 0.65476 | - | - | - | - | - | 314.6311 | - | - | - | - | - | - | Molar heat capacity at constant pressure, J/K/mol | Liquid | liquid | liquid | 298.15 | 101.325 | 9.4389 | 10.1021/je200790q | Thermophysical Characterization of Ionic Liquids Able To Dissolve Biomass | J. Chem. Eng. Data | 2011 | InChI=1S/C6H11N2.C2N3/c1-3-8-5-4-7(2)6-8;3-1-5-2-4/h4-6H,3H2,1-2H3;/q+1;-1 | MKHFCTXNDRMIDR-UHFFFAOYSA-N | je200790q.json | 5 | 1 | FALSE | inchi | inchikey::MKHFCTXNDRMIDR-UHFFFAOYSA-N | 0 | 0
methyl 2-hydroxybenzoate | COC(=O)c1ccccc1O | Experimental | C8H8O3 | 152.149 | 1 | 1 | 3 | 46.53 | 1.1788 | - | - | - | - | - | 244.3 | - | - | - | - | - | - | Molar heat capacity at constant pressure, J/K/mol | Liquid | liquid | liquid | 298.15 | 101.325 | 9.5 | 10.1016/j.jct.2018.04.011 | Experimental and theoretical study of methyl n-hydroxybenzoates | J. Chem. Thermodyn. | 2018 | InChI=1S/C8H8O3/c1-11-8(10)6-4-2-3-5-7(6)9/h2-5,9H,1H3 | OSWPMRLSEDHDFF-UHFFFAOYSA-N | j.jct.2018.04.011.json | 4 | 1 | FALSE | inchi | inchikey::OSWPMRLSEDHDFF-UHFFFAOYSA-N | 0 | 0
6-heptadecanol | CCCCCCCCCCCC(O)CCCCC | Experimental | C17H36O | 256.474 | 14 | 1 | 1 | 20.23 | 5.8485 | - | - | - | - | - | 472.6 | - | - | - | - | - | - | Molar heat capacity at constant pressure, J/K/mol | Crystal | solid | solid | 298.15 | 101.325 | 9.5 | 10.1021/je0503857 | Evaluation of the Vaporization, Fusion, and Sublimation Enthalpies of the 1-Alkanols: The Vaporization Enthalpy of 1-, 6-, 7-, and 9-Heptadecanol, 1-Octadecanol, 1-Eicosanol, 1-Docosanol, 1-Hexacosanol, and Cholesterol at T ) 298.15 K by Correlation Gas Chromatography | J. Chem. Eng. Data | 2006 | InChI=1S/C17H36O/c1-3-5-7-8-9-10-11-12-14-16-17(18)15-13-6-4-2/h17-18H,3-16H2,1-2H3 | AGITVGTVVWLRGX-UHFFFAOYSA-N | je0503857.json | 7 | 1 | FALSE | inchi | inchikey::AGITVGTVVWLRGX-UHFFFAOYSA-N | 0 | 0
7-heptadecanol | CCCCCCCCCCC(O)CCCCCC | Experimental | C17H36O | 256.474 | 14 | 1 | 1 | 20.23 | 5.8485 | - | - | - | - | - | 472.6 | - | - | - | - | - | - | Molar heat capacity at constant pressure, J/K/mol | Crystal | solid | solid | 298.15 | 101.325 | 9.5 | 10.1021/je0503857 | Evaluation of the Vaporization, Fusion, and Sublimation Enthalpies of the 1-Alkanols: The Vaporization Enthalpy of 1-, 6-, 7-, and 9-Heptadecanol, 1-Octadecanol, 1-Eicosanol, 1-Docosanol, 1-Hexacosanol, and Cholesterol at T ) 298.15 K by Correlation Gas Chromatography | J. Chem. Eng. Data | 2006 | InChI=1S/C17H36O/c1-3-5-7-9-10-11-12-14-16-17(18)15-13-8-6-4-2/h17-18H,3-16H2,1-2H3 | KJWLAZDNFRTNJS-UHFFFAOYSA-N | je0503857.json | 8 | 1 | FALSE | inchi | inchikey::KJWLAZDNFRTNJS-UHFFFAOYSA-N | 0 | 0
9-heptadecanol | CCCCCCCCC(O)CCCCCCCC | Experimental | C17H36O | 256.474 | 14 | 1 | 1 | 20.23 | 5.8485 | - | - | - | - | - | 472.6 | - | - | - | - | - | - | Molar heat capacity at constant pressure, J/K/mol | Crystal | solid | solid | 298.15 | 101.325 | 9.5 | 10.1021/je0503857 | Evaluation of the Vaporization, Fusion, and Sublimation Enthalpies of the 1-Alkanols: The Vaporization Enthalpy of 1-, 6-, 7-, and 9-Heptadecanol, 1-Octadecanol, 1-Eicosanol, 1-Docosanol, 1-Hexacosanol, and Cholesterol at T ) 298.15 K by Correlation Gas Chromatography | J. Chem. Eng. Data | 2006 | InChI=1S/C17H36O/c1-3-5-7-9-11-13-15-17(18)16-14-12-10-8-6-4-2/h17-18H,3-16H2,1-2H3 | WTWWTKPAEZQYPW-UHFFFAOYSA-N | je0503857.json | 9 | 1 | FALSE | inchi | inchikey::WTWWTKPAEZQYPW-UHFFFAOYSA-N | 0 | 0
4-heptadecanol | CCCCCCCCCCCCCC(O)CCC | Experimental | C17H36O | 256.474 | 14 | 1 | 1 | 20.23 | 5.8485 | - | - | - | - | - | 472.6 | - | - | - | - | - | - | Molar heat capacity at constant pressure, J/K/mol | Crystal | solid | solid | 298.15 | 101.325 | 9.5 | 10.1021/je0503857 | Evaluation of the Vaporization, Fusion, and Sublimation Enthalpies of the 1-Alkanols: The Vaporization Enthalpy of 1-, 6-, 7-, and 9-Heptadecanol, 1-Octadecanol, 1-Eicosanol, 1-Docosanol, 1-Hexacosanol, and Cholesterol at T ) 298.15 K by Correlation Gas Chromatography | J. Chem. Eng. Data | 2006 | InChI=1S/C17H36O/c1-3-5-6-7-8-9-10-11-12-13-14-16-17(18)15-4-2/h17-18H,3-16H2,1-2H3 | YPNRSIHGYMWAIQ-UHFFFAOYSA-N | je0503857.json | 15 | 1 | FALSE | inchi | inchikey::YPNRSIHGYMWAIQ-UHFFFAOYSA-N | 0 | 0
phenoxazine | c1ccc2c(c1)Nc1ccccc1O2 | Experimental | C12H9NO | 183.21 | 0 | 1 | 2 | 21.26 | 3.5359 | - | - | - | - | - | 190.9 | - | - | - | - | - | - | Molar heat capacity at constant pressure, J/K/mol | Ideal gas | gas | gas | 298.15 | 101.325 | 9.55 | 10.1016/j.jct.2013.11.013 | Structural, energetic and reactivity properties of phenoxazine and phenothiazine | J. Chem. Thermodyn. | 2014 | InChI=1S/C12H9NO/c1-3-7-11-9(5-1)13-10-6-2-4-8-12(10)14-11/h1-8,13H | TZMSYXZUNZXBOL-UHFFFAOYSA-N | j.jct.2013.11.013.json | 6 | 1 | FALSE | inchi | inchikey::TZMSYXZUNZXBOL-UHFFFAOYSA-N | 0 | 0
strontium titanium silicate (Sr2TiSi2O8) | [O-][Si]([O-])([O-])[O-].[O-][Si]([O-])([O-])[O-].[Sr+2].[Sr+2].[Ti+4] | Experimental | O8Si2Sr2Ti | 407.271 | 0 | 0 | 8 | 184.48 | -11.0377 | - | - | - | - | - | 230.5 | - | - | - | - | - | - | Molar heat capacity at constant pressure, J/K/mol | Crystal | solid | solid | 298.15 | 101.325 | 9.6 | 10.1016/j.jct.2014.01.021 | Low temperature heat capacity study of Ba2TiSi2O8 and Sr2TiSi2O8 | J. Chem. Thermodyn. | 2014 | InChI=1S/2O4Si.2Sr.Ti/c2*1-5(2,3)4;;;/q2*-4;2*+2;+4 | FEBZZOCBJIZKNG-UHFFFAOYSA-N | j.jct.2014.01.021.json | 2 | 1 | FALSE | inchi | inchikey::FEBZZOCBJIZKNG-UHFFFAOYSA-N | 0 | 0
Diniconazole | CC(C)(C)C(O)/C(=C\c1ccc(Cl)cc1Cl)n1cncn1 | Experimental | C15H17Cl2N3O | 326.227 | 3 | 1 | 4 | 50.94 | 3.99 | - | - | - | - | - | 381.72 | - | - | - | - | - | - | Molar heat capacity at constant pressure, J/K/mol | Crystal | solid | solid | 298.15 | 101.325 | 9.6 | 10.1016/j.jct.2016.04.001 | Thermodynamic properties of diniconazole and hexaconazole | J. Chem. Thermodyn. | 2016 | InChI=1S/C15H17Cl2N3O/c1-15(2,3)14(21)13(20-9-18-8-19-20)6-10-4-5-11(16)7-12(10)17/h4-9,14,21H,1-3H3/b13-6+ | FBOUIAKEJMZPQG-AWNIVKPZSA-N | j.jct.2016.04.001.json | 1 | 1 | FALSE | inchi | inchikey::FBOUIAKEJMZPQG-AWNIVKPZSA-N | 0 | 0
2,4(1H,3H)-pyrimidinedione, 6-ethyl-1,3-dimethyl- | CCc1cc(=O)n(C)c(=O)n1C | Experimental | C8H12N2O2 | 168.196 | 1 | 0 | 4 | 44 | -0.3536 | - | - | - | - | - | 241.8 | - | - | - | - | - | - | Molar heat capacity at constant pressure, J/K/mol | Crystal | solid | solid | 298.15 | 101.325 | 9.6 | 10.1021/je060257y | Heat Capacities of Uracil, Thymine, and Its Alkylated, Cyclooligomethylenated, and Halogenated Derivatives by Differential Calorimetry | J. Chem. Eng. Data | 2007 | InChI=1S/C8H12N2O2/c1-4-6-5-7(11)10(3)8(12)9(6)2/h5H,4H2,1-3H3 | QNKZQCQEIPXNIL-UHFFFAOYSA-N | je060257y.json | 21 | 1 | FALSE | inchi | inchikey::QNKZQCQEIPXNIL-UHFFFAOYSA-N | 0 | 0
1-ethyl-3-methylimidazolium acetate | CC(=O)[O-].CCn1cc[n+](C)c1 | Experimental | C8H14N2O2 | 170.212 | 1 | 0 | 3 | 48.94 | -0.9113 | - | - | - | - | - | 321.8997 | - | - | - | - | - | - | Molar heat capacity at constant pressure, J/K/mol | Liquid | liquid | liquid | 298.15 | 101.325 | 9.657 | 10.1021/je200790q | Thermophysical Characterization of Ionic Liquids Able To Dissolve Biomass | J. Chem. Eng. Data | 2011 | InChI=1S/C6H11N2.C2H4O2/c1-3-8-5-4-7(2)6-8;1-2(3)4/h4-6H,3H2,1-2H3;1H3,(H,3,4)/q+1;/p-1 | XIYUIMLQTKODPS-UHFFFAOYSA-M | je200790q.json | 1 | 1 | FALSE | inchi | inchikey::XIYUIMLQTKODPS-UHFFFAOYSA-M | 0 | 0
barbituric acid, 5,5-diethyl- | CCC1(CC)C(O)=NC(=O)N=C1O | Experimental | C8H12N2O3 | 184.195 | 2 | 2 | 1 | 82.25 | 1.8394 | - | - | - | - | - | 228.7 | - | - | - | - | - | - | Molar heat capacity at constant pressure, J/K/mol | Crystal 2 | solid | solid | 298.15 | 101.325 | 9.7 | 10.1016/j.jct.2009.06.018 | Structural studies of cyclic ureas: 3. Enthalpy of formation of barbital | J. Chem. Thermodyn. | 2009 | InChI=1S/C8H12N2O3/c1-3-8(4-2)5(11)9-7(13)10-6(8)12/h3-4H2,1-2H3,(H2,9,10,11,12,13) | FTOAOBMCPZCFFF-UHFFFAOYSA-N | j.jct.2009.06.018.json | 5 | 1 | FALSE | inchi | inchikey::FTOAOBMCPZCFFF-UHFFFAOYSA-N | 0 | 0
1H-cycloheptapyrimidine-2,4(3H,5H)-dione, 6,7,8,9-tetrahydro-1,3-dimethyl- | Cn1c2c(c(=O)n(C)c1=O)CCCCC2 | Experimental | C11H16N2O2 | 208.261 | 0 | 0 | 4 | 44 | 0.3529 | - | - | - | - | - | 314.5 | - | - | - | - | - | - | Molar heat capacity at constant pressure, J/K/mol | Crystal | solid | solid | 298.15 | 101.325 | 9.7 | 10.1021/je060257y | Heat Capacities of Uracil, Thymine, and Its Alkylated, Cyclooligomethylenated, and Halogenated Derivatives by Differential Calorimetry | J. Chem. Eng. Data | 2007 | InChI=1S/C11H16N2O2/c1-12-9-7-5-3-4-6-8(9)10(14)13(2)11(12)15/h3-7H2,1-2H3 | OHBMPRBFSTVMJF-UHFFFAOYSA-N | je060257y.json | 15 | 1 | FALSE | inchi | inchikey::OHBMPRBFSTVMJF-UHFFFAOYSA-N | 0 | 0
10H-phenothiazine | c1ccc2c(c1)Nc1ccccc1S2 | Experimental | C12H9NS | 199.278 | 0 | 1 | 2 | 12.03 | 3.8948 | - | - | - | - | - | 195.29 | - | - | - | - | - | - | Molar heat capacity at constant pressure, J/K/mol | Ideal gas | gas | gas | 298.15 | 101.325 | 9.76 | 10.1016/j.jct.2013.11.013 | Structural, energetic and reactivity properties of phenoxazine and phenothiazine | J. Chem. Thermodyn. | 2014 | InChI=1S/C12H9NS/c1-3-7-11-9(5-1)13-10-6-2-4-8-12(10)14-11/h1-8,13H | WJFKNYWRSNBZNX-UHFFFAOYSA-N | j.jct.2013.11.013.json | 7 | 1 | FALSE | inchi | inchikey::WJFKNYWRSNBZNX-UHFFFAOYSA-N | 0 | 0
.alpha.-D-lactose hydrate | O.OC[C@H]1O[C@@H](O[C@H]2[C@H](O)[C@@H](O)[C@@H](O)O[C@@H]2CO)[C@H](O)[C@@H](O)[C@H]1O | Experimental | C12H24O12 | 360.312 | 4 | 8 | 11 | 221.03 | -6.2219 | - | - | - | - | - | 435.8 | - | - | - | - | - | - | Molar heat capacity at constant pressure, J/K/mol | Crystal | solid | solid | 298.15 | 101.325 | 9.8 | 10.1016/j.jct.2008.08.007 | Temperature dependence of the heat capacities in the solid state of 18 mono-, di-, and poly-saccharides | J. Chem. Thermodyn. | 2009 | InChI=1S/C12H22O11.H2O/c13-1-3-5(15)6(16)9(19)12(22-3)23-10-4(2-14)21-11(20)8(18)7(10)17;/h3-20H,1-2H2;1H2/t3-,4-,5+,6+,7-,8-,9-,10-,11+,12+;/m1./s1 | WSVLPVUVIUVCRA-KPKNDVKVSA-N | j.jct.2008.08.007.json | 13 | 1 | FALSE | inchi | inchikey::WSVLPVUVIUVCRA-KPKNDVKVSA-N | 0 | 0
1-heptadecanol | CCCCCCCCCCCCCCCCCO | Experimental | C17H36O | 256.474 | 15 | 1 | 1 | 20.23 | 5.8501 | - | - | - | - | - | 490.5 | - | - | - | - | - | - | Molar heat capacity at constant pressure, J/K/mol | Crystal | solid | solid | 298.15 | 101.325 | 9.8 | 10.1021/je0503857 | Evaluation of the Vaporization, Fusion, and Sublimation Enthalpies of the 1-Alkanols: The Vaporization Enthalpy of 1-, 6-, 7-, and 9-Heptadecanol, 1-Octadecanol, 1-Eicosanol, 1-Docosanol, 1-Hexacosanol, and Cholesterol at T ) 298.15 K by Correlation Gas Chromatography | J. Chem. Eng. Data | 2006 | InChI=1S/C17H36O/c1-2-3-4-5-6-7-8-9-10-11-12-13-14-15-16-17-18/h18H,2-17H2,1H3 | GOQYKNQRPGWPLP-UHFFFAOYSA-N | je0503857.json | 6 | 1 | FALSE | inchi | inchikey::GOQYKNQRPGWPLP-UHFFFAOYSA-N | 0 | 0
6-methyl-2-benzothiazolamine | Cc1ccc2[nH]c(=N)sc2c1 | Experimental | C8H8N2S | 164.233 | 0 | 2 | 2 | 39.64 | 2.0173 | - | - | - | - | - | 197.0743 | - | - | - | - | - | - | Molar heat capacity at constant pressure, J/K/mol | Crystal | solid | solid | 298.15 | 101.325 | 9.8537 | 10.1016/j.jct.2014.01.018 | Standard enthalpies of formation of 2-aminobenzothiazoles in the crystalline phase by rotating-bomb combustion calorimetry | J. Chem. Thermodyn. | 2014 | InChI=1S/C8H8N2S/c1-5-2-3-6-7(4-5)11-8(9)10-6/h2-4H,1H3,(H2,9,10) | DZWTXWPRWRLHIL-UHFFFAOYSA-N | j.jct.2014.01.018.json | 8 | 1 | FALSE | inchi | inchikey::DZWTXWPRWRLHIL-UHFFFAOYSA-N | 0 | 0
2-nitrobenzamide | N=C(O)c1ccccc1[N+](=O)[O-] | Experimental | C7H6N2O3 | 166.136 | 2 | 2 | 3 | 87.22 | 1.4782 | - | - | - | - | - | 220.9585 | - | - | - | - | - | - | Molar heat capacity at constant pressure, J/K/mol | Crystal | solid | solid | 298.15 | 101.325 | 9.9681 | 10.1016/j.jct.2014.07.006 | Gas phase enthalpies of formation of nitrobenzamides using combustion calorimetry and thermal analysis | J. Chem. Thermodyn. | 2014 | InChI=1S/C7H6N2O3/c8-7(10)5-3-1-2-4-6(5)9(11)12/h1-4H,(H2,8,10) | KLGQWSOYKYFBTR-UHFFFAOYSA-N | j.jct.2014.07.006.json | 5 | 1 | FALSE | inchi | inchikey::KLGQWSOYKYFBTR-UHFFFAOYSA-N | 0 | 0
3-nitrobenzamide | N=C(O)c1cccc([N+](=O)[O-])c1 | Experimental | C7H6N2O3 | 166.136 | 2 | 2 | 3 | 87.22 | 1.4782 | - | - | - | - | - | 237.5719 | - | - | - | - | - | - | Molar heat capacity at constant pressure, J/K/mol | Crystal | solid | solid | 298.15 | 101.325 | 9.9681 | 10.1016/j.jct.2014.07.006 | Gas phase enthalpies of formation of nitrobenzamides using combustion calorimetry and thermal analysis | J. Chem. Thermodyn. | 2014 | InChI=1S/C7H6N2O3/c8-7(10)5-2-1-3-6(4-5)9(11)12/h1-4H,(H2,8,10) | KWAYEPXDGHYGRW-UHFFFAOYSA-N | j.jct.2014.07.006.json | 6 | 1 | FALSE | inchi | inchikey::KWAYEPXDGHYGRW-UHFFFAOYSA-N | 0 | 0
2,4(1H,3H)-pyrimidinedione, 1,3-dimethyl-6-propyl- | CCCc1cc(=O)n(C)c(=O)n1C | Experimental | C9H14N2O2 | 182.223 | 2 | 0 | 4 | 44 | 0.0365 | - | - | - | - | - | 287.2 | - | - | - | - | - | - | Molar heat capacity at constant pressure, J/K/mol | Crystal | solid | solid | 298.15 | 101.325 | 10 | 10.1021/je060257y | Heat Capacities of Uracil, Thymine, and Its Alkylated, Cyclooligomethylenated, and Halogenated Derivatives by Differential Calorimetry | J. Chem. Eng. Data | 2007 | InChI=1S/C9H14N2O2/c1-4-5-7-6-8(12)11(3)9(13)10(7)2/h6H,4-5H2,1-3H3 | NDBRFYUCFUJQKP-UHFFFAOYSA-N | je060257y.json | 14 | 1 | FALSE | inchi | inchikey::NDBRFYUCFUJQKP-UHFFFAOYSA-N | 0 | 0
1-butyl-3-methylpyridinium trifluoromethanesulfonate | CCCC[n+]1cccc(C)c1.O=S(=O)([O-])C(F)(F)F | Experimental | C11H16F3NO3S | 299.314 | 3 | 0 | 3 | 61.08 | 2.134 | - | - | - | - | - | 520 | - | - | - | - | - | - | Molar heat capacity at constant pressure, J/K/mol | Liquid | liquid | liquid | 298.15 | 101.325 | 10 | 10.1021/je201334p | Article Physical and Excess Properties of Eight Binary Mixtures Containing Water and Ionic Liquids | J. Chem. Eng. Data | 2012 | InChI=1S/C10H16N.CHF3O3S/c1-3-4-7-11-8-5-6-10(2)9-11;2-1(3,4)8(5,6)7/h5-6,8-9H,3-4,7H2,1-2H3;(H,5,6,7)/q+1;/p-1 | SZBRISJDXSIRRE-UHFFFAOYSA-M | je201334p.json | 4 | 1 | FALSE | inchi | inchikey::SZBRISJDXSIRRE-UHFFFAOYSA-M | 0 | 0
.alpha.-butyl-.alpha.-(4-chlorophenyl)-1H-1,2,4-triazole-1-propanenitrile | CCCCC(C#N)(Cn1cncn1)c1ccc(Cl)cc1 | Experimental | C15H17ClN4 | 288.782 | 6 | 0 | 4 | 54.5 | 3.5833 | - | - | - | - | - | 362.78 | - | - | - | - | - | - | Molar heat capacity at constant pressure, J/K/mol | Crystal | solid | solid | 298.15 | 101.325 | 10.04 | 10.1016/j.jct.2016.05.014 | Crystal structure and thermodynamic properties of myclobutanil | J. Chem. Thermodyn. | 2016 | InChI=1S/C15H17ClN4/c1-2-3-8-15(9-17,10-20-12-18-11-19-20)13-4-6-14(16)7-5-13/h4-7,11-12H,2-3,8,10H2,1H3 | HZJKXKUJVSEEFU-UHFFFAOYSA-N | j.jct.2016.05.014.json | 1 | 1 | FALSE | inchi | inchikey::HZJKXKUJVSEEFU-UHFFFAOYSA-N | 0 | 0
meso-1,2,3,4-butanetetrol | OC[C@@H](O)[C@@H](O)CO | Experimental | C4H10O4 | 122.12 | 3 | 4 | 4 | 80.92 | -2.3072 | - | - | - | - | - | 164.8 | - | - | - | - | - | - | Molar heat capacity at constant pressure, J/K/mol | Crystal | solid | solid | 298.15 | 101.325 | 10.09 | 10.1016/j.jct.2017.08.004 | Heat capacities of some sugar alcohols as phase change materials for thermal energy storage applications | J. Chem. Thermodyn. | 2017 | InChI=1S/C4H10O4/c5-1-3(7)4(8)2-6/h3-8H,1-2H2/t3-,4+ | UNXHWFMMPAWVPI-ZXZARUISSA-N | j.jct.2017.08.004.json | 6 | 1 | FALSE | inchi | inchikey::UNXHWFMMPAWVPI-ZXZARUISSA-N | 0 | 0
1-benzyl-3-methylimidazolium 1,1,2,2-tetrafluoroethanesulfonate | C[n+]1ccn(Cc2ccccc2)c1.O=S(=O)([O-])C(F)(F)C(F)F | Experimental | C13H14F4N2O3S | 354.325 | 4 | 0 | 4 | 66.01 | 1.7504 | - | - | - | - | - | 434.7512 | - | - | - | - | - | - | Molar heat capacity at constant pressure, J/K/mol | Crystal | solid | solid | 298.15 | 101.325 | 10.0981 | 10.1016/j.jct.2016.04.009 | Phase behavior and heat capacities of the 1-benzyl-3-methylimidazolium ionic liquids | J. Chem. Thermodyn. | 2016 | InChI=1S/C11H13N2.C2H2F4O3S/c1-12-7-8-13(10-12)9-11-5-3-2-4-6-11;3-1(4)2(5,6)10(7,8)9/h2-8,10H,9H2,1H3;1H,(H,7,8,9)/q+1;/p-1 | RURVFJMRQDXKCP-UHFFFAOYSA-M | j.jct.2016.04.009.json | 4 | 1 | FALSE | inchi | inchikey::RURVFJMRQDXKCP-UHFFFAOYSA-M | 0 | 0
zinc sulfate L-leucine hemihydrate | CC(C)C[C@H](N)C(=O)[O-].CC(C)C[C@H](N)C(=O)[O-].O.O=S(=O)(O)O.O=S(=O)([O-])[O-].[Zn+2].[Zn+2] | Experimental | C12H28N2O13S2Zn2 | 603.271 | 6 | 4 | 12 | 318.66 | -4.6011 | - | - | - | - | - | 870.98 | - | - | - | - | - | - | Molar heat capacity at constant pressure, J/K/mol | Crystal | solid | solid | 298.15 | 101.325 | 10.16 | 10.1021/je050106f | Low-temperature heat capacities and standard molar enthalpy of formation of the coordination compound Zn(Leu)SO4!A1/2H2O(s) (Leu = L-a- Leucine) | J. Chem. Eng. Data | 2005 | InChI=1S/2C6H13NO2.2H2O4S.H2O.2Zn/c2*1-4(2)3-5(7)6(8)9;2*1-5(2,3)4;;;/h2*4-5H,3,7H2,1-2H3,(H,8,9);2*(H2,1,2,3,4);1H2;;/q;;;;;2*+2/p-4/t2*5-;;;;;/m00...../s1 | WDVODRNCPAZWJK-HOYSPDOJSA-J | je050106f.json | 1 | 1 | FALSE | inchi | inchikey::WDVODRNCPAZWJK-HOYSPDOJSA-J | 0 | 0
N-acetyl-3,3-dinitro azetidine | CC(=O)N1CC([N+](=O)[O-])([N+](=O)[O-])C1 | Experimental | C5H7N3O5 | 189.127 | 2 | 0 | 5 | 106.59 | -0.9018 | - | - | - | - | - | 240.37 | - | - | - | - | - | - | Molar heat capacity at constant pressure, J/K/mol | Crystal | solid | solid | 298.15 | 101.325 | 10.2 | 10.1016/j.jct.2015.08.004 | Thermodynamic properties, detonation characterisation and free radical of N-acetyl-3,3-dinitroazetidine | J. Chem. Thermodyn. | 2015 | InChI=1S/C5H7N3O5/c1-4(9)6-2-5(3-6,7(10)11)8(12)13/h2-3H2,1H3 | WUPPVKDXJWDQDU-UHFFFAOYSA-N | j.jct.2015.08.004.json | 1 | 1 | FALSE | inchi | inchikey::WUPPVKDXJWDQDU-UHFFFAOYSA-N | 0 | 0
4-aminobenzenesulfonamide | Nc1ccc(S(N)(=O)=O)cc1 | Experimental | C6H8N2O2S | 172.209 | 1 | 2 | 3 | 86.18 | -0.0838 | - | - | - | - | - | 199.759 | - | - | - | - | - | - | Molar heat capacity at constant pressure, J/K/mol | Crystal | solid | solid | 298.15 | 101.325 | 10.2979 | 10.1016/j.jct.2011.11.026 | Enthalpies of combustion and formation of benzenesulfonamide and some of its derivatives | J. Chem. Thermodyn. | 2012 | InChI=1S/C6H8N2O2S/c7-5-1-3-6(4-2-5)11(8,9)10/h1-4H,7H2,(H2,8,9,10) | FDDDEECHVMSUSB-UHFFFAOYSA-N | j.jct.2011.11.026.json | 10 | 1 | FALSE | inchi | inchikey::FDDDEECHVMSUSB-UHFFFAOYSA-N | 0 | 0
o-quinquephenyl | c1ccc(-c2ccccc2-c2ccccc2-c2ccccc2-c2ccccc2)cc1 | Experimental | C30H22 | 382.506 | 4 | 0 | 0 | 0 | 8.3546 | - | - | - | - | - | 444.3 | - | - | - | - | - | - | Molar heat capacity at constant pressure, J/K/mol | Crystal | solid | solid | 298.15 | 101.325 | 10.3 | 10.1016/j.jct.2013.03.026 | Isomerization effect on the heat capacities and phase behavior of oligophenyls isomers series | J. Chem. Thermodyn. | 2013 | InChI=1S/C30H22/c1-3-13-23(14-4-1)25-17-7-9-19-27(25)29-21-11-12-22-30(29)28-20-10-8-18-26(28)24-15-5-2-6-16-24/h1-22H | KXUNJFGMPLAPPY-UHFFFAOYSA-N | j.jct.2013.03.026.json | 7 | 1 | FALSE | inchi | inchikey::KXUNJFGMPLAPPY-UHFFFAOYSA-N | 0 | 0
1,1':3',1'':3'',1'':3'',1''''-quinquephenyl | c1ccc(-c2cccc(-c3cccc(-c4cccc(-c5ccccc5)c4)c3)c2)cc1 | Experimental | C30H22 | 382.506 | 4 | 0 | 0 | 0 | 8.3546 | - | - | - | - | - | 443.7 | - | - | - | - | - | - | Molar heat capacity at constant pressure, J/K/mol | Crystal | solid | solid | 298.15 | 101.325 | 10.3 | 10.1016/j.jct.2013.03.026 | Isomerization effect on the heat capacities and phase behavior of oligophenyls isomers series | J. Chem. Thermodyn. | 2013 | InChI=1S/C30H22/c1-3-10-23(11-4-1)25-14-7-16-27(20-25)29-18-9-19-30(22-29)28-17-8-15-26(21-28)24-12-5-2-6-13-24/h1-22H | XQCZQOSQCGDDPQ-UHFFFAOYSA-N | j.jct.2013.03.026.json | 8 | 1 | FALSE | inchi | inchikey::XQCZQOSQCGDDPQ-UHFFFAOYSA-N | 0 | 0
1-octadecanol | CCCCCCCCCCCCCCCCCCO | Experimental | C18H38O | 270.501 | 16 | 1 | 1 | 20.23 | 6.2402 | - | - | - | - | - | 517.4 | - | - | - | - | - | - | Molar heat capacity at constant pressure, J/K/mol | Crystal | solid | solid | 298.15 | 101.325 | 10.3 | 10.1021/je0503857 | Evaluation of the Vaporization, Fusion, and Sublimation Enthalpies of the 1-Alkanols: The Vaporization Enthalpy of 1-, 6-, 7-, and 9-Heptadecanol, 1-Octadecanol, 1-Eicosanol, 1-Docosanol, 1-Hexacosanol, and Cholesterol at T ) 298.15 K by Correlation Gas Chromatography | J. Chem. Eng. Data | 2006 | InChI=1S/C18H38O/c1-2-3-4-5-6-7-8-9-10-11-12-13-14-15-16-17-18-19/h19H,2-18H2,1H3 | GLDOVTGHNKAZLK-UHFFFAOYSA-N | je0503857.json | 10 | 1 | FALSE | inchi | inchikey::GLDOVTGHNKAZLK-UHFFFAOYSA-N | 0 | 0
1-ethyl-3-methylimidazolium methanesulfonate | CCn1cc[n+](C)c1.CS(=O)(=O)[O-] | Experimental | C7H14N2O3S | 206.267 | 1 | 0 | 4 | 66.01 | -0.5061 | - | - | - | - | - | 345.5161 | - | - | - | - | - | - | Molar heat capacity at constant pressure, J/K/mol | Liquid | liquid | liquid | 298.15 | 101.325 | 10.3656 | 10.1021/je200790q | Thermophysical Characterization of Ionic Liquids Able To Dissolve Biomass | J. Chem. Eng. Data | 2011 | InChI=1S/C6H11N2.CH4O3S/c1-3-8-5-4-7(2)6-8;1-5(2,3)4/h4-6H,3H2,1-2H3;1H3,(H,2,3,4)/q+1;/p-1 | IXLWEDFOKSJYBD-UHFFFAOYSA-M | je200790q.json | 3 | 1 | FALSE | inchi | inchikey::IXLWEDFOKSJYBD-UHFFFAOYSA-M | 0 | 0
maltotriose | O=C[C@H](O)[C@@H](O)[C@H](O[C@H]1O[C@H](CO)[C@@H](O[C@H]2O[C@H](CO)[C@@H](O)[C@H](O)[C@H]2O)[C@H](O)[C@H]1O)[C@H](O)CO | Experimental | C18H32O16 | 504.438 | 11 | 11 | 16 | 276.52 | -7.7304 | - | - | - | - | - | 662.5 | - | - | - | - | - | - | Molar heat capacity at constant pressure, J/K/mol | Crystal | solid | solid | 298.15 | 101.325 | 10.4 | 10.1016/j.jct.2008.08.007 | Temperature dependence of the heat capacities in the solid state of 18 mono-, di-, and poly-saccharides | J. Chem. Thermodyn. | 2009 | InChI=1S/C18H32O16/c19-1-5(23)9(25)15(6(24)2-20)33-18-14(30)12(28)16(8(4-22)32-18)34-17-13(29)11(27)10(26)7(3-21)31-17/h1,5-18,20-30H,2-4H2/t5-,6+,7+,8+,9+,10+,11-,12+,13+,14+,15+,16+,17+,18+/m0/s1 | RXVWSYJTUUKTEA-CGQAXDJHSA-N | j.jct.2008.08.007.json | 15 | 1 | FALSE | inchi | inchikey::RXVWSYJTUUKTEA-CGQAXDJHSA-N | 0 | 0
magnesium chloride hexahydrate | O.O.O.O.O.O.[Cl-].[Cl-].[Mg+2] | Experimental | H12Cl2MgO6 | 203.301 | 0 | 0 | 0 | 189 | -11.321 | - | - | - | - | - | 336.4 | - | - | - | - | - | - | Molar heat capacity at constant pressure, J/K/mol | Crystal | solid | solid | 298.15 | 101.325 | 10.4 | 10.1016/j.tca.2012.07.021 | STUDY OF MAGNESIUM CHLORIDE HEXAHYDRATE AS HEAT STORAGE MATERIAL | Thermochim. Acta | 2012 | InChI=1S/2ClH.Mg.6H2O/h2*1H;;6*1H2/q;;+2;;;;;;/p-2 | DHRRIBDTHFBPNG-UHFFFAOYSA-L | j.tca.2012.07.021.json | 1 | 1 | FALSE | inchi | inchikey::DHRRIBDTHFBPNG-UHFFFAOYSA-L | 0 | 0
triphenylmethanol | OC(c1ccccc1)(c1ccccc1)c1ccccc1 | Experimental | C19H16O | 260.336 | 3 | 1 | 1 | 20.23 | 3.9708 | - | - | - | - | - | 316.4 | - | - | - | - | - | - | Molar heat capacity at constant pressure, J/K/mol | Crystal | solid | solid | 298.15 | 101.325 | 10.5 | 10.1016/j.jct.2016.02.010 | Energetics and structural properties of neutral and deprotonated phenyl carbinols | J. Chem. Thermodyn. | 2016 | InChI=1S/C19H16O/c20-19(16-10-4-1-5-11-16,17-12-6-2-7-13-17)18-14-8-3-9-15-18/h1-15,20H | LZTRCELOJRDYMQ-UHFFFAOYSA-N | j.jct.2016.02.010.json | 6 | 1 | FALSE | inchi | inchikey::LZTRCELOJRDYMQ-UHFFFAOYSA-N | 0 | 0
sodium neptunate | [Na+].[Na+].[Np].[O-].[O-].[O].[O] | Experimental | Na2NpO4 | 346.976 | 0 | 0 | 2 | 114 | -6.4672 | - | - | - | - | - | 151.86 | - | - | - | - | - | - | Molar heat capacity at constant pressure, J/K/mol | Crystal 1 | solid | solid | 298.15 | 101.325 | 10.58 | 10.1016/j.tca.2015.08.029 | Low temperature heat capacity of .alpha.-Na2NpO4 | Thermochim. Acta | 2015 | InChI=1S/2Na.Np.4O/q2*+1;;;;2*-1 | AZWMCERQCRNGKR-UHFFFAOYSA-N | j.tca.2015.08.029.json | 1 | 1 | FALSE | inchi | inchikey::AZWMCERQCRNGKR-UHFFFAOYSA-N | 0 | 0
1-bromoheptane | CCCCCCCBr | Experimental | C7H15Br | 179.101 | 5 | 0 | 0 | 0 | 3.3517 | - | - | - | - | - | 249.394 | - | - | - | - | - | - | Molar heat capacity at constant pressure, J/K/mol | Liquid | liquid | liquid | 298.15 | 101.325 | 10.5847 | 10.1007/s10765-016-2064-y | Isobaric heat capacity, isothermal compressibility and fluctuational properties of 1- bromoalkanes | Int. J. Thermophys. | 2016 | InChI=1S/C7H15Br/c1-2-3-4-5-6-7-8/h2-7H2,1H3 | LSXKDWGTSHCFPP-UHFFFAOYSA-N | s10765-016-2064-y.json | 2 | 1 | FALSE | inchi | inchikey::LSXKDWGTSHCFPP-UHFFFAOYSA-N | 0 | 0
zinc(II) 2-ethylimidazolide | CCc1ncc[n-]1.CCc1ncc[n-]1.[Zn+2] | Experimental | C10H14N4Zn | 255.64 | 2 | 0 | 2 | 53.98 | 1.1999 | - | - | - | - | - | 260.6 | - | - | - | - | - | - | Molar heat capacity at constant pressure, J/K/mol | Crystal | solid | solid | 298.15 | 101.325 | 10.59 | 10.1016/j.jct.2017.10.002 | Heat capacity and thermodynamic functions of crystalline and amorphous forms of the metal organic framework zinc 2-ethylimidazolate, Zn(EtIm) 2 | J. Chem. Thermodyn. | 2018 | InChI=1S/2C5H7N2.Zn/c2*1-2-5-6-3-4-7-5;/h2*3-4H,2H2,1H3;/q2*-1;+2 | GOUQDWQYMJAOKI-UHFFFAOYSA-N | j.jct.2017.10.002.json | 1 | 1 | FALSE | inchi | inchikey::GOUQDWQYMJAOKI-UHFFFAOYSA-N | 0 | 0
1,1':4',1'':4'',1''':4''',1''''-quinquephenyl | c1ccc(-c2ccc(-c3ccc(-c4ccc(-c5ccccc5)cc4)cc3)cc2)cc1 | Experimental | C30H22 | 382.506 | 4 | 0 | 0 | 0 | 8.3546 | - | - | - | - | - | 455.5 | - | - | - | - | - | - | Molar heat capacity at constant pressure, J/K/mol | Crystal 2 | solid | solid | 298.15 | 101.325 | 10.6 | 10.1016/j.jct.2013.03.026 | Isomerization effect on the heat capacities and phase behavior of oligophenyls isomers series | J. Chem. Thermodyn. | 2013 | InChI=1S/C30H22/c1-3-7-23(8-4-1)25-11-15-27(16-12-25)29-19-21-30(22-20-29)28-17-13-26(14-18-28)24-9-5-2-6-10-24/h1-22H | OMCUOJTVNIHQTI-UHFFFAOYSA-N | j.jct.2013.03.026.json | 9 | 1 | FALSE | inchi | inchikey::OMCUOJTVNIHQTI-UHFFFAOYSA-N | 0 | 0
1-ethyl-3-methylimidazolium methyl phosphonate | CCn1cc[n+](C)c1.CO[PH](=O)[O-] | Experimental | C7H15N2O3P | 206.182 | 2 | 0 | 4 | 58.17 | -0.2847 | - | - | - | - | - | 354.6286 | - | - | - | - | - | - | Molar heat capacity at constant pressure, J/K/mol | Liquid | liquid | liquid | 298.15 | 101.325 | 10.6389 | 10.1021/je200790q | Thermophysical Characterization of Ionic Liquids Able To Dissolve Biomass | J. Chem. Eng. Data | 2011 | InChI=1S/C6H11N2.CH5O3P/c1-3-8-5-4-7(2)6-8;1-4-5(2)3/h4-6H,3H2,1-2H3;5H,1H3,(H,2,3)/q+1;/p-1 | FBPWGCCPLPHQQH-UHFFFAOYSA-M | je200790q.json | 2 | 1 | FALSE | inchi | inchikey::FBPWGCCPLPHQQH-UHFFFAOYSA-M | 0 | 0
1-propoxy-2-propanol | CCCOCC(C)O | Experimental | C6H14O2 | 118.176 | 4 | 1 | 2 | 29.46 | 0.7938 | - | - | - | - | - | 283.6 | - | - | - | - | - | - | Molar heat capacity at constant pressure, J/K/mol | Liquid | liquid | liquid | 298.15 | 101.325 | 11 | 10.1016/j.fluid.2016.09.002 | Heat capacity of dowanols within a temperature range of (275.15 to 339.15) K. Measurements and prediction. | Fluid Phase Equilib. | 2016 | InChI=1S/C6H14O2/c1-3-4-8-5-6(2)7/h6-7H,3-5H2,1-2H3 | FENFUOGYJVOCRY-UHFFFAOYSA-N | j.fluid.2016.09.002.json | 1 | 1 | FALSE | inchi | inchikey::FENFUOGYJVOCRY-UHFFFAOYSA-N | 0 | 0
1-hexyl-3-methylimidazolium dicyanamide | CCCCCCn1cc[n+](C)c1.N#C[N-]C#N | Experimental | C12H19N5 | 233.319 | 5 | 0 | 3 | 70.49 | 2.2152 | - | - | - | - | - | 534 | - | - | - | - | - | - | Molar heat capacity at constant pressure, J/K/mol | Liquid | liquid | liquid | 298.15 | 101.325 | 11 | 10.1021/je201334p | Article Physical and Excess Properties of Eight Binary Mixtures Containing Water and Ionic Liquids | J. Chem. Eng. Data | 2012 | InChI=1S/C10H19N2.C2N3/c1-3-4-5-6-7-12-9-8-11(2)10-12;3-1-5-2-4/h8-10H,3-7H2,1-2H3;/q+1;-1 | ZCFGUWTYMYQBKZ-UHFFFAOYSA-N | je201334p.json | 6 | 1 | FALSE | inchi | inchikey::ZCFGUWTYMYQBKZ-UHFFFAOYSA-N | 0 | 0
iron(III) diphosphate | O=P([O-])([O-])OP(=O)([O-])[O-].O=P([O-])([O-])OP(=O)([O-])[O-].O=P([O-])([O-])OP(=O)([O-])[O-].[Fe+3].[Fe+3].[Fe+3].[Fe+3] | Experimental | Fe4O21P6 | 745.203 | 6 | 0 | 21 | 406.83 | -10.0288 | - | - | - | - | - | 503.44 | - | - | - | - | - | - | Molar heat capacity at constant pressure, J/K/mol | Crystal 1 | solid | solid | 298.15 | 101.325 | 11.08 | 10.1016/j.jct.2013.02.023 | Low temperature heat capacity study of Fe3PO7 and Fe4(P2O7)3 | J. Chem. Thermodyn. | 2013 | InChI=1S/4Fe.3H4O7P2/c;;;;3*1-8(2,3)7-9(4,5)6/h;;;;3*(H2,1,2,3)(H2,4,5,6)/q4*+3;;;/p-12 | CADNYOZXMIKYPR-UHFFFAOYSA-B | j.jct.2013.02.023.json | 2 | 1 | FALSE | inchi | inchikey::CADNYOZXMIKYPR-UHFFFAOYSA-B | 0 | 0
zinc(II) 2-ethylimidazolide | CCc1ncc[n-]1.CCc1ncc[n-]1.[Zn+2] | Experimental | C10H14N4Zn | 255.64 | 2 | 0 | 2 | 53.98 | 1.1999 | - | - | - | - | - | 272.9 | - | - | - | - | - | - | Molar heat capacity at constant pressure, J/K/mol | Glass | glass | other | 298.15 | 101.325 | 11.09 | 10.1016/j.jct.2017.10.002 | Heat capacity and thermodynamic functions of crystalline and amorphous forms of the metal organic framework zinc 2-ethylimidazolate, Zn(EtIm) 2 | J. Chem. Thermodyn. | 2018 | InChI=1S/2C5H7N2.Zn/c2*1-2-5-6-3-4-7-5;/h2*3-4H,2H2,1H3;/q2*-1;+2 | GOUQDWQYMJAOKI-UHFFFAOYSA-N | j.jct.2017.10.002.json | 1 | 1 | FALSE | inchi | inchikey::GOUQDWQYMJAOKI-UHFFFAOYSA-N | 0 | 0
1,2-dimethyl-3-propylimidazolium bis[(trifluoromethyl)sulfonyl]imide | CCCn1cc[n+](C)c1C.O=S(=O)([N-]S(=O)(=O)C(F)(F)F)C(F)(F)F | Experimental | C10H15F6N3O4S2 | 419.369 | 4 | 0 | 5 | 91.19 | 2.0903 | - | - | - | - | - | 554.5 | - | - | - | - | - | - | Molar heat capacity at constant pressure, J/K/mol | Liquid | liquid | liquid | 298.15 | 101.325 | 11.1 | 10.1021/je034261a | Thermophysical properties of imidazolium-based ionic liquids | J. Chem. Eng. Data | 2004 | InChI=1S/C8H15N2.C2F6NO4S2/c1-4-5-10-7-6-9(3)8(10)2;3-1(4,5)14(10,11)9-15(12,13)2(6,7)8/h6-7H,4-5H2,1-3H3;/q+1;-1 | XOZHIVUWCICHSQ-UHFFFAOYSA-N | je034261a.json | 9 | 1 | FALSE | inchi | inchikey::XOZHIVUWCICHSQ-UHFFFAOYSA-N | 0 | 0
1-eicosanol | CCCCCCCCCCCCCCCCCCCCO | Experimental | C20H42O | 298.555 | 18 | 1 | 1 | 20.23 | 7.0204 | - | - | - | - | - | 571.2 | - | - | - | - | - | - | Molar heat capacity at constant pressure, J/K/mol | Crystal | solid | solid | 298.15 | 101.325 | 11.4 | 10.1021/je0503857 | Evaluation of the Vaporization, Fusion, and Sublimation Enthalpies of the 1-Alkanols: The Vaporization Enthalpy of 1-, 6-, 7-, and 9-Heptadecanol, 1-Octadecanol, 1-Eicosanol, 1-Docosanol, 1-Hexacosanol, and Cholesterol at T ) 298.15 K by Correlation Gas Chromatography | J. Chem. Eng. Data | 2006 | InChI=1S/C20H42O/c1-2-3-4-5-6-7-8-9-10-11-12-13-14-15-16-17-18-19-20-21/h21H,2-20H2,1H3 | BTFJIXJJCSYFAL-UHFFFAOYSA-N | je0503857.json | 11 | 1 | FALSE | inchi | inchikey::BTFJIXJJCSYFAL-UHFFFAOYSA-N | 0 | 0
2,2'-dimethyl-2,2'-azodipropionitrile | CC(C)(C#N)N=NC(C)(C)C#N | Experimental | C8H12N4 | 164.212 | 2 | 0 | 4 | 72.3 | 2.043 | - | - | - | - | - | 254.5222 | - | - | - | - | - | - | Molar heat capacity at constant pressure, J/K/mol | Crystal | solid | solid | 298.15 | 101.325 | 11.4945 | 10.1016/j.tca.2015.06.013 | Thermal decomposition of AIBN Part A: Decomposition in real scale packages and SADT determination | Thermochim. Acta | 2015 | InChI=1S/C8H12N4/c1-7(2,5-9)11-12-8(3,4)6-10/h1-4H3 | OZAIFHULBGXAKX-UHFFFAOYSA-N | j.tca.2015.06.013.json | 1 | 1 | FALSE | inchi | inchikey::OZAIFHULBGXAKX-UHFFFAOYSA-N | 0 | 0
1-bromooctane | CCCCCCCCBr | Experimental | C8H17Br | 193.128 | 6 | 0 | 0 | 0 | 3.7418 | - | - | - | - | - | 272.1512 | - | - | - | - | - | - | Molar heat capacity at constant pressure, J/K/mol | Liquid | liquid | liquid | 298.15 | 101.325 | 11.5488 | 10.1007/s10765-016-2064-y | Isobaric heat capacity, isothermal compressibility and fluctuational properties of 1- bromoalkanes | Int. J. Thermophys. | 2016 | InChI=1S/C8H17Br/c1-2-3-4-5-6-7-8-9/h2-8H2,1H3 | VMKOFRJSULQZRM-UHFFFAOYSA-N | s10765-016-2064-y.json | 3 | 1 | FALSE | inchi | inchikey::VMKOFRJSULQZRM-UHFFFAOYSA-N | 0 | 0
1-ethylpyridinium triflate | CC[n+]1ccccc1.O=S(=O)([O-])C(F)(F)F | Experimental | C8H10F3NO3S | 257.233 | 1 | 0 | 3 | 61.08 | 1.0454 | - | - | - | - | - | 351.8 | - | - | - | - | - | - | Molar heat capacity at constant pressure, J/K/mol | Metastable liquid | liquid | liquid | 298.15 | 101.325 | 11.7 | 10.1016/j.jct.2016.08.038 | Thermophysical characterization of 1-ethylpyridinium triflate and comparison with similar ionic liquids | J. Chem. Thermodyn. | 2016 | InChI=1S/C7H10N.CHF3O3S/c1-2-8-6-4-3-5-7-8;2-1(3,4)8(5,6)7/h3-7H,2H2,1H3;(H,5,6,7)/q+1;/p-1 | CFJZKUSFRPUSGV-UHFFFAOYSA-M | j.jct.2016.08.038.json | 1 | 1 | FALSE | inchi | inchikey::CFJZKUSFRPUSGV-UHFFFAOYSA-M | 0 | 0
1-benzyl-3-methylimidazolium 1,1,2,2-tetrafluoroethanesulfonate | C[n+]1ccn(Cc2ccccc2)c1.O=S(=O)([O-])C(F)(F)C(F)F | Experimental | C13H14F4N2O3S | 354.325 | 4 | 0 | 4 | 66.01 | 1.7504 | - | - | - | - | - | 509.5128 | - | - | - | - | - | - | Molar heat capacity at constant pressure, J/K/mol | Metastable liquid | liquid | liquid | 298.15 | 101.325 | 11.8343 | 10.1016/j.jct.2016.04.009 | Phase behavior and heat capacities of the 1-benzyl-3-methylimidazolium ionic liquids | J. Chem. Thermodyn. | 2016 | InChI=1S/C11H13N2.C2H2F4O3S/c1-12-7-8-13(10-12)9-11-5-3-2-4-6-11;3-1(4)2(5,6)10(7,8)9/h2-8,10H,9H2,1H3;1H,(H,7,8,9)/q+1;/p-1 | RURVFJMRQDXKCP-UHFFFAOYSA-M | j.jct.2016.04.009.json | 4 | 1 | FALSE | inchi | inchikey::RURVFJMRQDXKCP-UHFFFAOYSA-M | 0 | 0
2,2,3,3,4,4,5,5,6,6,7,7,8,8,9,9,9-heptadecafluoro-1-nonanol | OCC(F)(F)C(F)(F)C(F)(F)C(F)(F)C(F)(F)C(F)(F)C(F)(F)C(F)(F)F | Experimental | C9H3F17O | 450.088 | 7 | 1 | 1 | 20.23 | 4.9881 | - | - | - | - | - | 515.9 | - | - | - | - | - | - | Molar heat capacity at constant pressure, J/K/mol | Crystal | solid | solid | 298.15 | 101.325 | 12 | 10.1016/j.jct.2016.07.037 | Fluorination effect on the thermodynamic properties of long-chain hydrocarbons and alcohols | J. Chem. Thermodyn. | 2016 | InChI=1S/C9H3F17O/c10-2(11,1-27)3(12,13)4(14,15)5(16,17)6(18,19)7(20,21)8(22,23)9(24,25)26/h27H,1H2 | BSXJTDJJVULBTQ-UHFFFAOYSA-N | j.jct.2016.07.037.json | 1 | 1 | FALSE | inchi | inchikey::BSXJTDJJVULBTQ-UHFFFAOYSA-N | 0 | 0
1-butoxy-2-propanol | CCCCOCC(C)O | Experimental | C7H16O2 | 132.203 | 5 | 1 | 2 | 29.46 | 1.1839 | - | - | - | - | - | 315.5 | - | - | - | - | - | - | Molar heat capacity at constant pressure, J/K/mol | Liquid | liquid | liquid | 298.15 | 101.325 | 12.2 | 10.1016/j.fluid.2016.09.002 | Heat capacity of dowanols within a temperature range of (275.15 to 339.15) K. Measurements and prediction. | Fluid Phase Equilib. | 2016 | InChI=1S/C7H16O2/c1-3-4-5-9-6-7(2)8/h7-8H,3-6H2,1-2H3 | RWNUSVWFHDHRCJ-UHFFFAOYSA-N | j.fluid.2016.09.002.json | 2 | 1 | FALSE | inchi | inchikey::RWNUSVWFHDHRCJ-UHFFFAOYSA-N | 0 | 0
D-arabitol | OC[C@@H](O)C(O)[C@H](O)CO | Experimental | C5H12O5 | 152.146 | 4 | 5 | 5 | 101.15 | -2.9463 | - | - | - | - | - | 201.35 | - | - | - | - | - | - | Molar heat capacity at constant pressure, J/K/mol | Crystal | solid | solid | 298.15 | 101.325 | 12.33 | 10.1016/j.jct.2017.08.004 | Heat capacities of some sugar alcohols as phase change materials for thermal energy storage applications | J. Chem. Thermodyn. | 2017 | InChI=1S/C5H12O5/c6-1-3(8)5(10)4(9)2-7/h3-10H,1-2H2/t3-,4-/m1/s1 | HEBKCHPVOIAQTA-QWWZWVQMSA-N | j.jct.2017.08.004.json | 4 | 1 | FALSE | inchi | inchikey::HEBKCHPVOIAQTA-QWWZWVQMSA-N | 0 | 0
tricesium sodium molybdate | [Cs+].[Cs+].[Cs+].[Mo].[Mo].[Na+].[O-].[O-].[O-].[O-].[O].[O].[O].[O] | Experimental | Cs3Mo2NaO8 | 741.577 | 0 | 0 | 4 | 228 | -12.9394 | - | - | - | - | - | 296.29 | - | - | - | - | - | - | Molar heat capacity at constant pressure, J/K/mol | Crystal | solid | solid | 298.15 | 101.325 | 12.34 | 10.1016/j.jct.2018.01.016 | Thermodynamic study of Cs3Na(MoO4)2: Determination of the standard enthalpy of formation and standard entropy at 298.15 K | J. Chem. Thermodyn. | 2018 | InChI=1S/3Cs.2Mo.Na.8O/q3*+1;;;+1;;;;;4*-1 | RAINGWHUAKZMLY-UHFFFAOYSA-N | j.jct.2018.01.016.json | 7 | 1 | FALSE | inchi | inchikey::RAINGWHUAKZMLY-UHFFFAOYSA-N | 0 | 0
1-ethyl-3-methylimidazolium dimethylphosphate | CCn1cc[n+](C)c1.COP(=O)([O-])OC | Experimental | C8H17N2O4P | 236.208 | 3 | 0 | 5 | 67.4 | 0.0801 | - | - | - | - | - | 411.7774 | - | - | - | - | - | - | Molar heat capacity at constant pressure, J/K/mol | Liquid | liquid | liquid | 298.15 | 101.325 | 12.3533 | 10.1021/je200790q | Thermophysical Characterization of Ionic Liquids Able To Dissolve Biomass | J. Chem. Eng. Data | 2011 | InChI=1S/C6H11N2.C2H7O4P/c1-3-8-5-4-7(2)6-8;1-5-7(3,4)6-2/h4-6H,3H2,1-2H3;1-2H3,(H,3,4)/q+1;/p-1 | WTKUDOCGUOSPGV-UHFFFAOYSA-M | je200790q.json | 8 | 1 | FALSE | inchi | inchikey::WTKUDOCGUOSPGV-UHFFFAOYSA-M | 0 | 0
1,2-hexanediol | CCCCC(O)CO | Experimental | C6H14O2 | 118.176 | 4 | 2 | 2 | 40.46 | 0.5298 | - | - | - | - | - | 293.095 | - | - | - | - | - | - | Molar heat capacity at constant pressure, J/K/mol | Liquid | liquid | liquid | 298.15 | 101.325 | 12.438 | 10.1016/j.fluid.2013.06.041 | Excess volumes and excess heat capacities for alkanediol + water systems in the temperature interval (283.15-313.15) K | Fluid Phase Equilib. | 2013 | InChI=1S/C6H14O2/c1-2-3-4-6(8)5-7/h6-8H,2-5H2,1H3 | FHKSXSQHXQEMOK-UHFFFAOYSA-N | j.fluid.2013.06.041.json | 5 | 1 | FALSE | inchi | inchikey::FHKSXSQHXQEMOK-UHFFFAOYSA-N | 0 | 0
ammonium calcium nitrate ((NH4)Ca5(NO3)11) decahydrate | N.O.O.O.O.O.O.O.O.O.O.O=[N+]([O-])O.O=[N+]([O-])[O-].O=[N+]([O-])[O-].O=[N+]([O-])[O-].O=[N+]([O-])[O-].O=[N+]([O-])[O-].O=[N+]([O-])[O-].O=[N+]([O-])[O-].O=[N+]([O-])[O-].O=[N+]([O-])[O-].O=[N+]([O-])[O-].[Ca+2].[Ca+2].[Ca+2].[Ca+2].[Ca+2] | Experimental | H24Ca5N12O43 | 1080.623 | 0 | 2 | 33 | 1075.37 | -12.7277 | - | - | - | - | - | 1822.5296 | - | - | - | - | - | - | Molar heat capacity at constant pressure, J/K/mol | Crystal 2 | solid | solid | 298.15 | 101.325 | 12.4717 | 10.1016/j.jct.2018.02.024 | Thermodynamic properties of calcium-ammonium nitrate decahydrate | J. Chem. Thermodyn. | 2018 | InChI=1S/5Ca.11NO3.H3N.10H2O/c;;;;;11*2-1(3)4;;;;;;;;;;;/h;;;;;;;;;;;;;;;;1H3;10*1H2/q5*+2;11*-1;;;;;;;;;;;/p+1 | SUCFCKGVQZXOIH-UHFFFAOYSA-O | j.jct.2018.02.024.json | 1 | 1 | FALSE | inchi | inchikey::SUCFCKGVQZXOIH-UHFFFAOYSA-O | 0 | 0
2-methoxy-1-(2-methoxy-1-methylethoxy)propane | COCC(C)OCC(C)OC | Experimental | C8H18O3 | 162.229 | 6 | 0 | 3 | 27.69 | 1.0728 | - | - | - | - | - | 321.8 | - | - | - | - | - | - | Molar heat capacity at constant pressure, J/K/mol | Liquid | liquid | liquid | 298.15 | 101.325 | 12.5 | 10.1016/j.fluid.2016.09.002 | Heat capacity of dowanols within a temperature range of (275.15 to 339.15) K. Measurements and prediction. | Fluid Phase Equilib. | 2016 | InChI=1S/C8H18O3/c1-7(10-4)6-11-8(2)5-9-3/h7-8H,5-6H2,1-4H3 | OQUIHNRSFOIOFU-UHFFFAOYSA-N | j.fluid.2016.09.002.json | 7 | 1 | FALSE | inchi | inchikey::OQUIHNRSFOIOFU-UHFFFAOYSA-N | 0 | 0
4-nitrobenzenesulfonamide | NS(=O)(=O)c1ccc([N+](=O)[O-])cc1 | Experimental | C6H6N2O4S | 202.191 | 2 | 1 | 4 | 103.3 | 0.2422 | - | - | - | - | - | 219.9815 | - | - | - | - | - | - | Molar heat capacity at constant pressure, J/K/mol | Liquid | liquid | liquid | 298.15 | 101.325 | 12.5398 | 10.1016/j.jct.2009.10.003 | Determination of the energies of combustion and enthalpies of formation of nitrobenzenesulfonamides by rotating-bomb combustion calorimetry | J. Chem. Thermodyn. | 2010 | InChI=1S/C6H6N2O4S/c7-13(11,12)6-3-1-5(2-4-6)8(9)10/h1-4H,(H2,7,11,12) | QWKKYJLAUWFPDB-UHFFFAOYSA-N | j.jct.2009.10.003.json | 11 | 1 | FALSE | inchi | inchikey::QWKKYJLAUWFPDB-UHFFFAOYSA-N | 0 | 0
3-ethyl-1-methyl-1H-imidazolium hexyl sulfate | CCCCCCOS(=O)(=O)[O-].CCn1cc[n+](C)c1 | Experimental | C12H24N2O4S | 292.401 | 7 | 0 | 5 | 75.24 | 1.376 | - | - | - | - | - | 513.9 | - | - | - | - | - | - | Molar heat capacity at constant pressure, J/K/mol | Liquid | liquid | liquid | 298.15 | 101.325 | 12.6 | 10.1016/j.jct.2018.03.031 | Isobaric heat capacity of nanostructured liquids with potential use as lubricants | J. Chem. Thermodyn. | 2018 | InChI=1S/C6H11N2.C6H14O4S/c1-3-8-5-4-7(2)6-8;1-2-3-4-5-6-10-11(7,8)9/h4-6H,3H2,1-2H3;2-6H2,1H3,(H,7,8,9)/q+1;/p-1 | YBGBJKWJBJBEBQ-UHFFFAOYSA-M | j.jct.2018.03.031.json | 4 | 1 | FALSE | inchi | inchikey::YBGBJKWJBJBEBQ-UHFFFAOYSA-M | 0 | 0
L-(-)-arabitol | OC[C@H](O)C(O)[C@@H](O)CO | Experimental | C5H12O5 | 152.146 | 4 | 5 | 5 | 101.15 | -2.9463 | - | - | - | - | - | 206.44 | - | - | - | - | - | - | Molar heat capacity at constant pressure, J/K/mol | Crystal | solid | solid | 298.15 | 101.325 | 12.64 | 10.1016/j.jct.2017.08.004 | Heat capacities of some sugar alcohols as phase change materials for thermal energy storage applications | J. Chem. Thermodyn. | 2017 | InChI=1S/C5H12O5/c6-1-3(8)5(10)4(9)2-7/h3-10H,1-2H2/t3-,4-/m0/s1 | HEBKCHPVOIAQTA-IMJSIDKUSA-N | j.jct.2017.08.004.json | 5 | 1 | FALSE | inchi | inchikey::HEBKCHPVOIAQTA-IMJSIDKUSA-N | 0 | 0
dipropylene glycol monomethyl ether | COC(C)COC(C)CO | Experimental | C7H16O3 | 148.202 | 5 | 1 | 3 | 38.69 | 0.4187 | - | - | - | - | - | 328.5 | - | - | - | - | - | - | Molar heat capacity at constant pressure, J/K/mol | Liquid | liquid | liquid | 298.15 | 101.325 | 12.7 | 10.1016/j.fluid.2016.09.002 | Heat capacity of dowanols within a temperature range of (275.15 to 339.15) K. Measurements and prediction. | Fluid Phase Equilib. | 2016 | InChI=1S/C7H16O3/c1-6(4-8)10-5-7(2)9-3/h6-8H,4-5H2,1-3H3 | CUDYYMUUJHLCGZ-UHFFFAOYSA-N | j.fluid.2016.09.002.json | 3 | 1 | FALSE | inchi | inchikey::CUDYYMUUJHLCGZ-UHFFFAOYSA-N | 0 | 0
2-heptanol | CCCCCC(C)O | Experimental | C7H16O | 116.204 | 4 | 1 | 1 | 20.23 | 1.9475 | - | - | - | - | - | 298.6374 | - | - | - | - | - | - | Molar heat capacity at constant pressure, J/K/mol | Liquid | liquid | liquid | 298.15 | 101.325 | 12.7821 | 10.1016/j.jct.2006.10.007 | Vapour pressures and heat capacity measurements on the C7 C9 secondary aliphatic alcohols | J. Chem. Thermodyn. | 2007 | InChI=1S/C7H16O/c1-3-4-5-6-7(2)8/h7-8H,3-6H2,1-2H3 | CETWDUZRCINIHU-UHFFFAOYSA-N | j.jct.2006.10.007.json | 1 | 1 | FALSE | inchi | inchikey::CETWDUZRCINIHU-UHFFFAOYSA-N | 0 | 0
4-heptanol | CCCC(O)CCC | Experimental | C7H16O | 116.204 | 4 | 1 | 1 | 20.23 | 1.9475 | - | - | - | - | - | 306.7715 | - | - | - | - | - | - | Molar heat capacity at constant pressure, J/K/mol | Liquid | liquid | liquid | 298.15 | 101.325 | 12.7821 | 10.1016/j.jct.2006.10.007 | Vapour pressures and heat capacity measurements on the C7 C9 secondary aliphatic alcohols | J. Chem. Thermodyn. | 2007 | InChI=1S/C7H16O/c1-3-5-7(8)6-4-2/h7-8H,3-6H2,1-2H3 | YVBCULSIZWMTFY-UHFFFAOYSA-N | j.jct.2006.10.007.json | 2 | 1 | FALSE | inchi | inchikey::YVBCULSIZWMTFY-UHFFFAOYSA-N | 0 | 0
1-docosanol | CCCCCCCCCCCCCCCCCCCCCCO | Experimental | C22H46O | 326.609 | 20 | 1 | 1 | 20.23 | 7.8006 | - | - | - | - | - | 625 | - | - | - | - | - | - | Molar heat capacity at constant pressure, J/K/mol | Crystal | solid | solid | 298.15 | 101.325 | 13 | 10.1021/je0503857 | Evaluation of the Vaporization, Fusion, and Sublimation Enthalpies of the 1-Alkanols: The Vaporization Enthalpy of 1-, 6-, 7-, and 9-Heptadecanol, 1-Octadecanol, 1-Eicosanol, 1-Docosanol, 1-Hexacosanol, and Cholesterol at T ) 298.15 K by Correlation Gas Chromatography | J. Chem. Eng. Data | 2006 | InChI=1S/C22H46O/c1-2-3-4-5-6-7-8-9-10-11-12-13-14-15-16-17-18-19-20-21-22-23/h23H,2-22H2,1H3 | NOPFSRXAKWQILS-UHFFFAOYSA-N | je0503857.json | 12 | 1 | FALSE | inchi | inchikey::NOPFSRXAKWQILS-UHFFFAOYSA-N | 0 | 0
1-isobutyl-3-methylimidazolium bis[(trifluoromethyl)sulfonyl]amide | CC(C)Cn1cc[n+](C)c1.O=S(=O)([N-]S(=O)(=O)C(F)(F)F)C(F)(F)F | Experimental | C10H15F6N3O4S2 | 419.369 | 4 | 0 | 5 | 91.19 | 2.0279 | - | - | - | - | - | 565.3058 | - | - | - | - | - | - | Molar heat capacity at constant pressure, J/K/mol | Liquid | liquid | liquid | 298.15 | 101.325 | 13.0004 | 10.1016/j.fluid.2016.04.009 | The effect of n vs. iso Isomerization on the thermophysical properties of aromatic and non-aromatic ionic liquids | Fluid Phase Equilib. | 2016 | InChI=1S/C8H15N2.C2F6NO4S2/c1-8(2)6-10-5-4-9(3)7-10;3-1(4,5)14(10,11)9-15(12,13)2(6,7)8/h4-5,7-8H,6H2,1-3H3;/q+1;-1 | UCSCMJVSBWEERZ-UHFFFAOYSA-N | j.fluid.2016.04.009.json | 1 | 1 | FALSE | inchi | inchikey::UCSCMJVSBWEERZ-UHFFFAOYSA-N | 0 | 0
1-bromononane | CCCCCCCCCBr | Experimental | C9H19Br | 207.155 | 7 | 0 | 0 | 0 | 4.1319 | - | - | - | - | - | 308.3031 | - | - | - | - | - | - | Molar heat capacity at constant pressure, J/K/mol | Liquid | liquid | liquid | 298.15 | 101.325 | 13.0712 | 10.1007/s10765-016-2064-y | Isobaric heat capacity, isothermal compressibility and fluctuational properties of 1- bromoalkanes | Int. J. Thermophys. | 2016 | InChI=1S/C9H19Br/c1-2-3-4-5-6-7-8-9-10/h2-9H2,1H3 | AYMUQTNXKPEMLM-UHFFFAOYSA-N | s10765-016-2064-y.json | 6 | 1 | FALSE | inchi | inchikey::AYMUQTNXKPEMLM-UHFFFAOYSA-N | 0 | 0
1H,1H-perfluoro-1-decanol | OCC(F)(F)C(F)(F)C(F)(F)C(F)(F)C(F)(F)C(F)(F)C(F)(F)C(F)(F)C(F)(F)F | Experimental | C10H3F19O | 500.095 | 8 | 1 | 1 | 20.23 | 5.6234 | - | - | - | - | - | 563.9 | - | - | - | - | - | - | Molar heat capacity at constant pressure, J/K/mol | Crystal | solid | solid | 298.15 | 101.325 | 13.1 | 10.1016/j.jct.2016.07.037 | Fluorination effect on the thermodynamic properties of long-chain hydrocarbons and alcohols | J. Chem. Thermodyn. | 2016 | InChI=1S/C10H3F19O/c11-2(12,1-30)3(13,14)4(15,16)5(17,18)6(19,20)7(21,22)8(23,24)9(25,26)10(27,28)29/h30H,1H2 | NIRPXSQCRWXHNZ-UHFFFAOYSA-N | j.jct.2016.07.037.json | 2 | 1 | FALSE | inchi | inchikey::NIRPXSQCRWXHNZ-UHFFFAOYSA-N | 0 | 0
1,2-diethylpyridin-1-ium bis((trifluoromethyl)sulfonyl)imide | CCc1cccc[n+]1CC.O=S(=O)([N-]S(=O)(=O)C(F)(F)F)C(F)(F)F | Experimental | C11H14F6N2O4S2 | 416.365 | 4 | 0 | 4 | 86.26 | 2.6157 | - | - | - | - | - | 566.1 | - | - | - | - | - | - | Molar heat capacity at constant pressure, J/K/mol | Liquid | liquid | liquid | 298.15 | 101.325 | 13.2 | 10.1016/j.fluid.2016.05.030 | Physicochemical properties of 2-alkyl-1-ethylpyridinium based ionic liquids | Fluid Phase Equilib. | 2016 | InChI=1S/C9H14N.C2F6NO4S2/c1-3-9-7-5-6-8-10(9)4-2;3-1(4,5)14(10,11)9-15(12,13)2(6,7)8/h5-8H,3-4H2,1-2H3;/q+1;-1 | OTLCESZHVRNZQP-UHFFFAOYSA-N | j.fluid.2016.05.030.json | 1 | 1 | FALSE | inchi | inchikey::OTLCESZHVRNZQP-UHFFFAOYSA-N | 0 | 0
2-methoxy-4-(1E)-1-propen-1-yl-phenol | C/C=C/c1ccc(O)c(OC)c1 | Experimental | C10H12O2 | 164.204 | 2 | 1 | 2 | 29.46 | 2.4339 | - | - | - | - | - | 326.9244 | - | - | - | - | - | - | Molar heat capacity at constant pressure, J/K/mol | Liquid | liquid | liquid | 298.15 | 101.325 | 13.3003 | 10.1021/acs.jced.7b01026 | Melting Point, Enthalpy of Fusion, and Heat Capacity Measurements of Several Polyfunctional, Industrially Important Compounds by Differential Scanning Calorimetry | J. Chem. Eng. Data | 2018 | InChI=1S/C10H12O2/c1-3-4-8-5-6-9(11)10(7-8)12-2/h3-7,11H,1-2H3/b4-3+ | BJIOGJUNALELMI-ONEGZZNKSA-N | acs.jced.7b01026.json | 18 | 1 | FALSE | inchi | inchikey::BJIOGJUNALELMI-ONEGZZNKSA-N | 0 | 0
1,3-dimethylimidazolium dimethylphosphate | COP(=O)([O-])OC.Cn1cc[n+](C)c1 | Experimental | C7H15N2O4P | 222.181 | 2 | 0 | 5 | 67.4 | -0.4028 | - | - | - | - | - | 282.8337 | - | - | - | - | - | - | Molar heat capacity at constant pressure, J/K/mol | Liquid | liquid | liquid | 298.15 | 101.325 | 13.3307 | 10.1016/j.fluid.2010.07.005 | Thermodynamic properties of new heat pump working pairs: 1,3-Dimethylimidazolium dimethylphosphate and water, ethanol and methanol | Fluid Phase Equilib. | 2010 | InChI=1S/C5H9N2.C2H7O4P/c1-6-3-4-7(2)5-6;1-5-7(3,4)6-2/h3-5H,1-2H3;1-2H3,(H,3,4)/q+1;/p-1 | GSGLHYXFTXGIAQ-UHFFFAOYSA-M | j.fluid.2010.07.005.json | 2 | 1 | FALSE | inchi | inchikey::GSGLHYXFTXGIAQ-UHFFFAOYSA-M | 0 | 0
1-butyl-3-methylpyridinium 1,1,1-trifluoro-N-[(trifluoromethyl)sulfonyl]methanesulfonamide | CCCC[n+]1cccc(C)c1.O=S(=O)([N-]S(=O)(=O)C(F)(F)F)C(F)(F)F | Experimental | C12H16F6N2O4S2 | 430.392 | 5 | 0 | 4 | 86.26 | 3.1419 | - | - | - | - | - | 578.0123 | - | - | - | - | - | - | Molar heat capacity at constant pressure, J/K/mol | Liquid | liquid | liquid | 298.15 | 101.325 | 13.3421 | 10.1016/j.fluid.2016.04.009 | The effect of n vs. iso Isomerization on the thermophysical properties of aromatic and non-aromatic ionic liquids | Fluid Phase Equilib. | 2016 | InChI=1S/C10H16N.C2F6NO4S2/c1-3-4-7-11-8-5-6-10(2)9-11;3-1(4,5)14(10,11)9-15(12,13)2(6,7)8/h5-6,8-9H,3-4,7H2,1-2H3;/q+1;-1 | NOFBAVDIGCEKOQ-UHFFFAOYSA-N | j.fluid.2016.04.009.json | 2 | 1 | FALSE | inchi | inchikey::NOFBAVDIGCEKOQ-UHFFFAOYSA-N | 0 | 0
1-isobutyl-3-methylpyridinium bis((trifluoromethyl)sulfonyl)imide | Cc1ccc[n+](CC(C)C)c1.O=S(=O)([N-]S(=O)(=O)C(F)(F)F)C(F)(F)F | Experimental | C12H16F6N2O4S2 | 430.392 | 4 | 0 | 4 | 86.26 | 2.9978 | - | - | - | - | - | 578.8731 | - | - | - | - | - | - | Molar heat capacity at constant pressure, J/K/mol | Liquid | liquid | liquid | 298.15 | 101.325 | 13.3421 | 10.1016/j.fluid.2016.04.009 | The effect of n vs. iso Isomerization on the thermophysical properties of aromatic and non-aromatic ionic liquids | Fluid Phase Equilib. | 2016 | InChI=1S/C10H16N.C2F6NO4S2/c1-9(2)7-11-6-4-5-10(3)8-11;3-1(4,5)14(10,11)9-15(12,13)2(6,7)8/h4-6,8-9H,7H2,1-3H3;/q+1;-1 | CHMFMSRLHXBXNJ-UHFFFAOYSA-N | j.fluid.2016.04.009.json | 3 | 1 | FALSE | inchi | inchikey::CHMFMSRLHXBXNJ-UHFFFAOYSA-N | 0 | 0
1-butyl-3-methylimidazolium bromide | CCCCn1cc[n+](C)c1.[Br-] | Experimental | C8H15BrN2 | 219.126 | 3 | 0 | 1 | 8.81 | -1.8833 | - | - | - | - | - | 316.7 | - | - | - | - | - | - | Molar heat capacity at constant pressure, J/K/mol | Liquid | liquid | liquid | 298.15 | 101.325 | 13.4 | 10.1021/je034261a | Thermophysical properties of imidazolium-based ionic liquids | J. Chem. Eng. Data | 2004 | InChI=1S/C8H15N2.BrH/c1-3-4-5-10-7-6-9(2)8-10;/h6-8H,3-5H2,1-2H3;1H/q+1;/p-1 | KYCQOKLOSUBEJK-UHFFFAOYSA-M | je034261a.json | 6 | 1 | FALSE | inchi | inchikey::KYCQOKLOSUBEJK-UHFFFAOYSA-M | 0 | 0
1-butyl-1-methylpyrrolidinium bis[(trifluoromethyl)sulfonyl]imide | CCCC[N+]1(C)CCCC1.O=S(=O)([N-]S(=O)(=O)C(F)(F)F)C(F)(F)F | Experimental | C11H20F6N2O4S2 | 422.413 | 5 | 0 | 4 | 82.38 | 3.0862 | - | - | - | - | - | 584.193 | - | - | - | - | - | - | Molar heat capacity at constant pressure, J/K/mol | Liquid | liquid | liquid | 298.15 | 101.325 | 13.5171 | 10.1016/j.fluid.2016.04.009 | The effect of n vs. iso Isomerization on the thermophysical properties of aromatic and non-aromatic ionic liquids | Fluid Phase Equilib. | 2016 | InChI=1S/C9H20N.C2F6NO4S2/c1-3-4-7-10(2)8-5-6-9-10;3-1(4,5)14(10,11)9-15(12,13)2(6,7)8/h3-9H2,1-2H3;/q+1;-1 | HSLXOARVFIWOQF-UHFFFAOYSA-N | j.fluid.2016.04.009.json | 4 | 1 | FALSE | inchi | inchikey::HSLXOARVFIWOQF-UHFFFAOYSA-N | 0 | 0
1-isobutyl-1-methylpyrrolidinium bis((trifluoromethyl)sulfonyl)imide | CC(C)C[N+]1(C)CCCC1.O=S(=O)([N-]S(=O)(=O)C(F)(F)F)C(F)(F)F | Experimental | C11H20F6N2O4S2 | 422.413 | 4 | 0 | 4 | 82.38 | 2.9421 | - | - | - | - | - | 582.081 | - | - | - | - | - | - | Molar heat capacity at constant pressure, J/K/mol | Liquid | liquid | liquid | 298.15 | 101.325 | 13.5171 | 10.1016/j.fluid.2016.04.009 | The effect of n vs. iso Isomerization on the thermophysical properties of aromatic and non-aromatic ionic liquids | Fluid Phase Equilib. | 2016 | InChI=1S/C9H20N.C2F6NO4S2/c1-9(2)8-10(3)6-4-5-7-10;3-1(4,5)14(10,11)9-15(12,13)2(6,7)8/h9H,4-8H2,1-3H3;/q+1;-1 | PQYJKAOJURATKE-UHFFFAOYSA-N | j.fluid.2016.04.009.json | 5 | 1 | FALSE | inchi | inchikey::PQYJKAOJURATKE-UHFFFAOYSA-N | 0 | 0
p-toluenesulfonamide | Cc1ccc(S(N)(=O)=O)cc1 | Experimental | C7H9NO2S | 171.221 | 1 | 1 | 2 | 60.16 | 0.64242 | - | - | - | - | - | 205.4615 | - | - | - | - | - | - | Molar heat capacity at constant pressure, J/K/mol | Crystal | solid | solid | 298.15 | 101.325 | 13.6969 | 10.1016/j.jct.2011.11.026 | Enthalpies of combustion and formation of benzenesulfonamide and some of its derivatives | J. Chem. Thermodyn. | 2012 | InChI=1S/C7H9NO2S/c1-6-2-4-7(5-3-6)11(8,9)10/h2-5H,1H3,(H2,8,9,10) | LMYRWZFENFIFIT-UHFFFAOYSA-N | j.jct.2011.11.026.json | 8 | 1 | FALSE | inchi | inchikey::LMYRWZFENFIFIT-UHFFFAOYSA-N | 0 | 0
1-butyl-3-methylimidazolium chloride | CCCCn1cc[n+](C)c1.[Cl-] | Experimental | C8H15ClN2 | 174.675 | 3 | 0 | 1 | 8.81 | -1.8833 | - | - | - | - | - | 322.7 | - | - | - | - | - | - | Molar heat capacity at constant pressure, J/K/mol | Liquid | liquid | liquid | 298.15 | 101.325 | 13.7 | 10.1021/je034261a | Thermophysical properties of imidazolium-based ionic liquids | J. Chem. Eng. Data | 2004 | InChI=1S/C8H15N2.ClH/c1-3-4-5-10-7-6-9(2)8-10;/h6-8H,3-5H2,1-2H3;1H/q+1;/p-1 | FHDQNOXQSTVAIC-UHFFFAOYSA-M | je034261a.json | 5 | 1 | FALSE | inchi | inchikey::FHDQNOXQSTVAIC-UHFFFAOYSA-M | 0 | 0
1-ethyl-2-propylpyridin-1-ium bis((trifluoromethyl)sulfonyl)imide | CCCc1cccc[n+]1CC.O=S(=O)([N-]S(=O)(=O)C(F)(F)F)C(F)(F)F | Experimental | C12H16F6N2O4S2 | 430.392 | 5 | 0 | 4 | 86.26 | 3.0058 | - | - | - | - | - | 593.9 | - | - | - | - | - | - | Molar heat capacity at constant pressure, J/K/mol | Liquid | liquid | liquid | 298.15 | 101.325 | 13.8 | 10.1016/j.fluid.2016.05.030 | Physicochemical properties of 2-alkyl-1-ethylpyridinium based ionic liquids | Fluid Phase Equilib. | 2016 | InChI=1S/C10H16N.C2F6NO4S2/c1-3-7-10-8-5-6-9-11(10)4-2;3-1(4,5)14(10,11)9-15(12,13)2(6,7)8/h5-6,8-9H,3-4,7H2,1-2H3;/q+1;-1 | PLYRWBQFZMSNSR-UHFFFAOYSA-N | j.fluid.2016.05.030.json | 2 | 1 | FALSE | inchi | inchikey::PLYRWBQFZMSNSR-UHFFFAOYSA-N | 0 | 0
1-benzyl-3-methyl-1H-imidazol-3-ium bis((trifluoromethyl)sulfonyl)amide | C[n+]1ccn(Cc2ccccc2)c1.O=S(=O)([N-]S(=O)(=O)C(F)(F)F)C(F)(F)F | Experimental | C13H13F6N3O4S2 | 453.386 | 4 | 0 | 5 | 91.19 | 2.4202 | - | - | - | - | - | 598.9637 | - | - | - | - | - | - | Molar heat capacity at constant pressure, J/K/mol | Liquid | liquid | liquid | 298.15 | 101.325 | 13.9188 | 10.1016/j.jct.2016.04.009 | Phase behavior and heat capacities of the 1-benzyl-3-methylimidazolium ionic liquids | J. Chem. Thermodyn. | 2016 | InChI=1S/C11H13N2.C2F6NO4S2/c1-12-7-8-13(10-12)9-11-5-3-2-4-6-11;3-1(4,5)14(10,11)9-15(12,13)2(6,7)8/h2-8,10H,9H2,1H3;/q+1;-1 | HJHSZIBZANYEGW-UHFFFAOYSA-N | j.jct.2016.04.009.json | 5 | 1 | FALSE | inchi | inchikey::HJHSZIBZANYEGW-UHFFFAOYSA-N | 0 | 0
1-butyl-1-methylpiperidinium bis(trifluoromethanesulfonyl)imide | CCCC[N+]1(C)CCCCC1.O=S(=O)([N-]S(=O)(=O)C(F)(F)F)C(F)(F)F | Experimental | C12H22F6N2O4S2 | 436.44 | 5 | 0 | 4 | 82.38 | 3.4763 | - | - | - | - | - | 607.5197 | - | - | - | - | - | - | Molar heat capacity at constant pressure, J/K/mol | Liquid | liquid | liquid | 298.15 | 101.325 | 13.966 | 10.1016/j.fluid.2016.04.009 | The effect of n vs. iso Isomerization on the thermophysical properties of aromatic and non-aromatic ionic liquids | Fluid Phase Equilib. | 2016 | InChI=1S/C10H22N.C2F6NO4S2/c1-3-4-8-11(2)9-6-5-7-10-11;3-1(4,5)14(10,11)9-15(12,13)2(6,7)8/h3-10H2,1-2H3;/q+1;-1 | ZDMWZUAOSLBMEY-UHFFFAOYSA-N | j.fluid.2016.04.009.json | 6 | 1 | FALSE | inchi | inchikey::ZDMWZUAOSLBMEY-UHFFFAOYSA-N | 0 | 0
3-(2-benzylidenehydrazinyl)-6-(3,5-dimethyl-1H-pyrazol-1-yl)-1,2,4,5-tetrazine | Cc1cc(C)n(-c2nnc(=N/N=C/c3ccccc3)[nH]n2)n1 | Experimental | C14H14N8 | 294.322 | 3 | 1 | 7 | 97 | 0.93704 | - | - | - | - | - | 345.68 | - | - | - | - | - | - | Molar heat capacity at constant pressure, J/K/mol | Crystal | solid | solid | 298.15 | 101.325 | 13.97 | 10.1016/j.jct.2016.09.020 | Synthesis, crystal structure and thermodynamic properties of 3-(3,5-dimethylpyrazol-1-yl)-6-(benzylmethylene) hydrazone-s-tetrazine | J. Chem. Thermodyn. | 2017 | InChI=1S/C14H14N8/c1-10-8-11(2)22(21-10)14-19-17-13(18-20-14)16-15-9-12-6-4-3-5-7-12/h3-9H,1-2H3,(H,16,17,18)/b15-9+ | GJMDSVLGZGRCDC-OQLLNIDSSA-N | j.jct.2016.09.020.json | 1 | 1 | FALSE | inchi | inchikey::GJMDSVLGZGRCDC-OQLLNIDSSA-N | 0 | 0
1H,1H-perfluoroundecan-1-ol | OCC(F)(F)C(F)(F)C(F)(F)C(F)(F)C(F)(F)C(F)(F)C(F)(F)C(F)(F)C(F)(F)C(F)(F)F | Experimental | C11H3F21O | 550.102 | 9 | 1 | 1 | 20.23 | 6.2587 | - | - | - | - | - | 602.4 | - | - | - | - | - | - | Molar heat capacity at constant pressure, J/K/mol | Crystal | solid | solid | 298.15 | 101.325 | 14 | 10.1016/j.jct.2016.07.037 | Fluorination effect on the thermodynamic properties of long-chain hydrocarbons and alcohols | J. Chem. Thermodyn. | 2016 | InChI=1S/C11H3F21O/c12-2(13,1-33)3(14,15)4(16,17)5(18,19)6(20,21)7(22,23)8(24,25)9(26,27)10(28,29)11(30,31)32/h33H,1H2 | MPAMAEMOVKLPRB-UHFFFAOYSA-N | j.jct.2016.07.037.json | 3 | 1 | FALSE | inchi | inchikey::MPAMAEMOVKLPRB-UHFFFAOYSA-N | 0 | 0
1-hexyl-3-methylimidazolium hexafluorophosphate | CCCCCCn1cc[n+](C)c1.F[P-](F)(F)(F)(F)F | Experimental | C10H19F6N2P | 312.238 | 5 | 0 | 1 | 8.81 | 5.2753 | - | - | - | - | - | 424.025 | - | - | - | - | - | - | Molar heat capacity at constant pressure, J/K/mol | Liquid | liquid | liquid | 298.15 | 101.325 | 14.063 | 10.1021/je200073x | Physicochemical Properties of [C6mim][PF6] and [C6mim][(C2F5)3PF3] Ionic Liquids | J. Chem. Eng. Data | 2011 | InChI=1S/C10H19N2.F6P/c1-3-4-5-6-7-12-9-8-11(2)10-12;1-7(2,3,4,5)6/h8-10H,3-7H2,1-2H3;/q+1;-1 | YPWSSSRXUOQNMQ-UHFFFAOYSA-N | je200073x.json | 1 | 1 | FALSE | inchi | inchikey::YPWSSSRXUOQNMQ-UHFFFAOYSA-N | 0 | 0
2,2,3,3,4,4,5,5,6,6,7,7,8,8,8-pentadecafluoro-1-octanol | OCC(F)(F)C(F)(F)C(F)(F)C(F)(F)C(F)(F)C(F)(F)C(F)(F)F | Experimental | C8H3F15O | 400.081 | 6 | 1 | 1 | 20.23 | 4.3528 | - | - | - | - | - | 468.6 | - | - | - | - | - | - | Molar heat capacity at constant pressure, J/K/mol | Crystal | solid | solid | 298.15 | 101.325 | 14.1 | 10.1016/j.jct.2012.03.027 | Evidence of an odd-even effect on the thermodynamic parameters of odd fluorotelomer alcohols | J. Chem. Thermodyn. | 2012 | InChI=1S/C8H3F15O/c9-2(10,1-24)3(11,12)4(13,14)5(15,16)6(17,18)7(19,20)8(21,22)23/h24H,1H2 | PJDOLCGOTSNFJM-UHFFFAOYSA-N | j.jct.2012.03.027.json | 2 | 1 | FALSE | inchi | inchikey::PJDOLCGOTSNFJM-UHFFFAOYSA-N | 0 | 0
D-mannitol | OC[C@@H](O)[C@@H](O)[C@H](O)[C@H](O)CO | Experimental | C6H14O6 | 182.172 | 5 | 6 | 6 | 121.38 | -3.5854 | - | - | - | - | - | 230.54 | - | - | - | - | - | - | Molar heat capacity at constant pressure, J/K/mol | Crystal | solid | solid | 298.15 | 101.325 | 14.12 | 10.1016/j.jct.2017.08.004 | Heat capacities of some sugar alcohols as phase change materials for thermal energy storage applications | J. Chem. Thermodyn. | 2017 | InChI=1S/C6H14O6/c7-1-3(9)5(11)6(12)4(10)2-8/h3-12H,1-2H2/t3-,4-,5-,6-/m1/s1 | FBPFZTCFMRRESA-KVTDHHQDSA-N | j.jct.2017.08.004.json | 1 | 1 | FALSE | inchi | inchikey::FBPFZTCFMRRESA-KVTDHHQDSA-N | 0 | 0
1-bromodecane | CCCCCCCCCCBr | Experimental | C10H21Br | 221.182 | 8 | 0 | 0 | 0 | 4.522 | - | - | - | - | - | 334.3765 | - | - | - | - | - | - | Molar heat capacity at constant pressure, J/K/mol | Liquid | liquid | liquid | 298.15 | 101.325 | 14.1775 | 10.1007/s10765-016-2064-y | Isobaric heat capacity, isothermal compressibility and fluctuational properties of 1- bromoalkanes | Int. J. Thermophys. | 2016 | InChI=1S/C10H21Br/c1-2-3-4-5-6-7-8-9-10-11/h2-10H2,1H3 | MYMSJFSOOQERIO-UHFFFAOYSA-N | s10765-016-2064-y.json | 7 | 1 | FALSE | inchi | inchikey::MYMSJFSOOQERIO-UHFFFAOYSA-N | 0 | 0
2,2,3,3,4,4,5,5,6,6,7,7,7-tridecafluoro-1-heptanol | OCC(F)(F)C(F)(F)C(F)(F)C(F)(F)C(F)(F)C(F)(F)F | Experimental | C7H3F13O | 350.074 | 5 | 1 | 1 | 20.23 | 3.7175 | - | - | - | - | - | 476.8 | - | - | - | - | - | - | Molar heat capacity at constant pressure, J/K/mol | Liquid | liquid | liquid | 298.15 | 101.325 | 14.3 | 10.1016/j.jct.2012.03.027 | Evidence of an odd-even effect on the thermodynamic parameters of odd fluorotelomer alcohols | J. Chem. Thermodyn. | 2012 | InChI=1S/C7H3F13O/c8-2(9,1-21)3(10,11)4(12,13)5(14,15)6(16,17)7(18,19)20/h21H,1H2 | STLNAVFVCIRZLL-UHFFFAOYSA-N | j.jct.2012.03.027.json | 1 | 1 | FALSE | inchi | inchikey::STLNAVFVCIRZLL-UHFFFAOYSA-N | 0 | 0
1-(2-methoxyethyl)-1-methylpyrrolidinium bis((trifluoromethyl)sulfonyl)amide | COCC[N+]1(C)CCCC1.O=S(=O)([N-]S(=O)(=O)C(F)(F)F)C(F)(F)F | Experimental | C10H18F6N2O5S2 | 424.385 | 5 | 0 | 5 | 91.61 | 1.9325 | - | - | - | - | - | 582.3 | - | - | - | - | - | - | Molar heat capacity at constant pressure, J/K/mol | Liquid | liquid | liquid | 298.15 | 101.325 | 14.3 | 10.1016/j.jct.2018.03.031 | Isobaric heat capacity of nanostructured liquids with potential use as lubricants | J. Chem. Thermodyn. | 2018 | InChI=1S/C8H18NO.C2F6NO4S2/c1-9(7-8-10-2)5-3-4-6-9;3-1(4,5)14(10,11)9-15(12,13)2(6,7)8/h3-8H2,1-2H3;/q+1;-1 | NLMPZJBZQUPZSN-UHFFFAOYSA-N | j.jct.2018.03.031.json | 6 | 1 | FALSE | inchi | inchikey::NLMPZJBZQUPZSN-UHFFFAOYSA-N | 0 | 0
2,4(1H,3H)-pyrimidinedione, 5-butyl-1,3-dimethyl- | CCCCc1cn(C)c(=O)n(C)c1=O | Experimental | C10H16N2O2 | 196.25 | 3 | 0 | 4 | 44 | 0.4266 | - | - | - | - | - | 358.1 | - | - | - | - | - | - | Molar heat capacity at constant pressure, J/K/mol | Crystal | solid | solid | 298.15 | 101.325 | 14.3 | 10.1021/je060257y | Heat Capacities of Uracil, Thymine, and Its Alkylated, Cyclooligomethylenated, and Halogenated Derivatives by Differential Calorimetry | J. Chem. Eng. Data | 2007 | InChI=1S/C10H16N2O2/c1-4-5-6-8-7-11(2)10(14)12(3)9(8)13/h7H,4-6H2,1-3H3 | WVVFNKTUUDHGKC-UHFFFAOYSA-N | je060257y.json | 22 | 1 | FALSE | inchi | inchikey::WVVFNKTUUDHGKC-UHFFFAOYSA-N | 0 | 0
2-octanol | CCCCCCC(C)O | Experimental | C8H18O | 130.231 | 5 | 1 | 1 | 20.23 | 2.3376 | - | - | - | - | - | 326.8721 | - | - | - | - | - | - | Molar heat capacity at constant pressure, J/K/mol | Liquid | liquid | liquid | 298.15 | 101.325 | 14.3251 | 10.1016/j.jct.2006.10.007 | Vapour pressures and heat capacity measurements on the C7 C9 secondary aliphatic alcohols | J. Chem. Thermodyn. | 2007 | InChI=1S/C8H18O/c1-3-4-5-6-7-8(2)9/h8-9H,3-7H2,1-2H3 | SJWFXCIHNDVPSH-UHFFFAOYSA-N | j.jct.2006.10.007.json | 3 | 1 | FALSE | inchi | inchikey::SJWFXCIHNDVPSH-UHFFFAOYSA-N | 0 | 0
3-octanol | CCCCCC(O)CC | Experimental | C8H18O | 130.231 | 5 | 1 | 1 | 20.23 | 2.3376 | - | - | - | - | - | 339.8949 | - | - | - | - | - | - | Molar heat capacity at constant pressure, J/K/mol | Liquid | liquid | liquid | 298.15 | 101.325 | 14.3251 | 10.1016/j.jct.2006.10.007 | Vapour pressures and heat capacity measurements on the C7 C9 secondary aliphatic alcohols | J. Chem. Thermodyn. | 2007 | InChI=1S/C8H18O/c1-3-5-6-7-8(9)4-2/h8-9H,3-7H2,1-2H3 | NMRPBPVERJPACX-UHFFFAOYSA-N | j.jct.2006.10.007.json | 4 | 1 | FALSE | inchi | inchikey::NMRPBPVERJPACX-UHFFFAOYSA-N | 0 | 0
4-octanol | CCCCC(O)CCC | Experimental | C8H18O | 130.231 | 5 | 1 | 1 | 20.23 | 2.3376 | - | - | - | - | - | 332.0812 | - | - | - | - | - | - | Molar heat capacity at constant pressure, J/K/mol | Liquid | liquid | liquid | 298.15 | 101.325 | 14.3251 | 10.1016/j.jct.2006.10.007 | Vapour pressures and heat capacity measurements on the C7 C9 secondary aliphatic alcohols | J. Chem. Thermodyn. | 2007 | InChI=1S/C8H18O/c1-3-5-7-8(9)6-4-2/h8-9H,3-7H2,1-2H3 | WOFPPJOZXUTRAU-UHFFFAOYSA-N | j.jct.2006.10.007.json | 5 | 1 | FALSE | inchi | inchikey::WOFPPJOZXUTRAU-UHFFFAOYSA-N | 0 | 0
2-nonanol | CCCCCCCC(C)O | Experimental | C9H20O | 144.258 | 6 | 1 | 1 | 20.23 | 2.7277 | - | - | - | - | - | 356.3086 | - | - | - | - | - | - | Molar heat capacity at constant pressure, J/K/mol | Liquid | liquid | liquid | 298.15 | 101.325 | 14.4254 | 10.1016/j.jct.2006.10.007 | Vapour pressures and heat capacity measurements on the C7 C9 secondary aliphatic alcohols | J. Chem. Thermodyn. | 2007 | InChI=1S/C9H20O/c1-3-4-5-6-7-8-9(2)10/h9-10H,3-8H2,1-2H3 | NGDNVOAEIVQRFH-UHFFFAOYSA-N | j.jct.2006.10.007.json | 6 | 1 | FALSE | inchi | inchikey::NGDNVOAEIVQRFH-UHFFFAOYSA-N | 0 | 0
1-ethyl-3-methylimidazolium methylsulfate | CCn1cc[n+](C)c1.COS(=O)(=O)[O-] | Experimental | C7H14N2O4S | 222.266 | 2 | 0 | 5 | 75.24 | -0.5745 | - | - | - | - | - | 340.77 | - | - | - | - | - | - | Molar heat capacity at constant pressure, J/K/mol | Liquid | liquid | liquid | 298.15 | 101.325 | 14.46 | 10.1016/j.jct.2014.01.030 | Effect of the temperature on the physical properties of the pure ionic liquid 1-ethyl-3-methylimidazolium methylsulfate and characterization of its binary mixtures with alcohols | J. Chem. Thermodyn. | 2014 | InChI=1S/C6H11N2.CH4O4S/c1-3-8-5-4-7(2)6-8;1-5-6(2,3)4/h4-6H,3H2,1-2H3;1H3,(H,2,3,4)/q+1;/p-1 | BXSDLSWVIAITRQ-UHFFFAOYSA-M | j.jct.2014.01.030.json | 1 | 1 | FALSE | inchi | inchikey::BXSDLSWVIAITRQ-UHFFFAOYSA-M | 0 | 0
2-butyl-1-ethylpyridin-1-ium bis((trifluoromethyl)sulfonyl)imide | CCCCc1cccc[n+]1CC.O=S(=O)([N-]S(=O)(=O)C(F)(F)F)C(F)(F)F | Experimental | C13H18F6N2O4S2 | 444.419 | 6 | 0 | 4 | 86.26 | 3.3959 | - | - | - | - | - | 623.6 | - | - | - | - | - | - | Molar heat capacity at constant pressure, J/K/mol | Liquid | liquid | liquid | 298.15 | 101.325 | 14.5 | 10.1016/j.fluid.2016.05.030 | Physicochemical properties of 2-alkyl-1-ethylpyridinium based ionic liquids | Fluid Phase Equilib. | 2016 | InChI=1S/C11H18N.C2F6NO4S2/c1-3-5-8-11-9-6-7-10-12(11)4-2;3-1(4,5)14(10,11)9-15(12,13)2(6,7)8/h6-7,9-10H,3-5,8H2,1-2H3;/q+1;-1 | XLQTWVFBIREKGZ-UHFFFAOYSA-N | j.fluid.2016.05.030.json | 3 | 1 | FALSE | inchi | inchikey::XLQTWVFBIREKGZ-UHFFFAOYSA-N | 0 | 0
1-hexacosanol | CCCCCCCCCCCCCCCCCCCCCCCCCCO | Experimental | C26H54O | 382.717 | 24 | 1 | 1 | 20.23 | 9.361 | - | - | - | - | - | 732.6 | - | - | - | - | - | - | Molar heat capacity at constant pressure, J/K/mol | Crystal | solid | solid | 298.15 | 101.325 | 14.7 | 10.1021/je0503857 | Evaluation of the Vaporization, Fusion, and Sublimation Enthalpies of the 1-Alkanols: The Vaporization Enthalpy of 1-, 6-, 7-, and 9-Heptadecanol, 1-Octadecanol, 1-Eicosanol, 1-Docosanol, 1-Hexacosanol, and Cholesterol at T ) 298.15 K by Correlation Gas Chromatography | J. Chem. Eng. Data | 2006 | InChI=1S/C26H54O/c1-2-3-4-5-6-7-8-9-10-11-12-13-14-15-16-17-18-19-20-21-22-23-24-25-26-27/h27H,2-26H2,1H3 | IRHTZOCLLONTOC-UHFFFAOYSA-N | je0503857.json | 14 | 1 | FALSE | inchi | inchikey::IRHTZOCLLONTOC-UHFFFAOYSA-N | 0 | 0
3-methyl-6-isopropylphenol | Cc1ccc(C(C)C)c(O)c1 | Experimental | C10H14O | 150.221 | 1 | 1 | 1 | 20.23 | 2.824 | - | - | - | - | - | 241.0992 | - | - | - | - | - | - | Molar heat capacity at constant pressure, J/K/mol | Crystal | solid | solid | 298.15 | 101.325 | 14.8715 | 10.1016/j.jct.2015.09.010 | Solubility and solution thermodynamics of thymol in six pure organic solvents | J. Chem. Thermodyn. | 2016 | InChI=1S/C10H14O/c1-7(2)9-5-4-8(3)6-10(9)11/h4-7,11H,1-3H3 | MGSRCZKZVOBKFT-UHFFFAOYSA-N | j.jct.2015.09.010.json | 1 | 1 | FALSE | inchi | inchikey::MGSRCZKZVOBKFT-UHFFFAOYSA-N | 0 | 0
1-(1-methyl-2-propoxyethoxy)-2-propanol | CCCOCC(C)OCC(C)O | Experimental | C9H20O3 | 176.256 | 7 | 1 | 3 | 38.69 | 1.1989 | - | - | - | - | - | 388.1 | - | - | - | - | - | - | Molar heat capacity at constant pressure, J/K/mol | Liquid | liquid | liquid | 298.15 | 101.325 | 15 | 10.1016/j.fluid.2016.09.002 | Heat capacity of dowanols within a temperature range of (275.15 to 339.15) K. Measurements and prediction. | Fluid Phase Equilib. | 2016 | InChI=1S/C9H20O3/c1-4-5-11-7-9(3)12-6-8(2)10/h8-10H,4-7H2,1-3H3 | WEZPLQKRXDBPEP-UHFFFAOYSA-N | j.fluid.2016.09.002.json | 8 | 1 | FALSE | inchi | inchikey::WEZPLQKRXDBPEP-UHFFFAOYSA-N | 0 | 0
lithium silicide (Li13Si4) | [Li].[Li].[Li].[Li].[Li].[Li].[Li].[Li].[Li].[Li].[Li].[Li].[Li].[Si].[Si].[Si].[Si] | Experimental | Li13Si4 | 202.577 | 0 | 0 | 0 | 0 | -6.4736 | - | - | - | - | - | 376.2 | - | - | - | - | - | - | Molar heat capacity at constant pressure, J/K/mol | Crystal | solid | solid | 298.15 | 101.325 | 15 | 10.1016/j.jct.2013.05.018 | The heat capacity and entropy of lithium silicides over the temperature range from (2 to 873) K | J. Chem. Thermodyn. | 2013 | InChI=1S/13Li.4Si | PDDGIMZZLDZSPU-UHFFFAOYSA-N | j.jct.2013.05.018.json | 3 | 1 | FALSE | inchi | inchikey::PDDGIMZZLDZSPU-UHFFFAOYSA-N | 0 | 0
1H,1H-perfluoro-1-dodecanol | OCC(F)(F)C(F)(F)C(F)(F)C(F)(F)C(F)(F)C(F)(F)C(F)(F)C(F)(F)C(F)(F)C(F)(F)C(F)(F)F | Experimental | C12H3F23O | 600.109 | 10 | 1 | 1 | 20.23 | 6.894 | - | - | - | - | - | 645.2 | - | - | - | - | - | - | Molar heat capacity at constant pressure, J/K/mol | Crystal | solid | solid | 298.15 | 101.325 | 15 | 10.1016/j.jct.2016.07.037 | Fluorination effect on the thermodynamic properties of long-chain hydrocarbons and alcohols | J. Chem. Thermodyn. | 2016 | InChI=1S/C12H3F23O/c13-2(14,1-36)3(15,16)4(17,18)5(19,20)6(21,22)7(23,24)8(25,26)9(27,28)10(29,30)11(31,32)12(33,34)35/h36H,1H2 | SHTZQFTXUMCALC-UHFFFAOYSA-N | j.jct.2016.07.037.json | 4 | 1 | FALSE | inchi | inchikey::SHTZQFTXUMCALC-UHFFFAOYSA-N | 0 | 0
1-ethyl-2-pentylpyridin-1-ium bis((trifluoromethyl)sulfonyl)imide | CCCCCc1cccc[n+]1CC.O=S(=O)([N-]S(=O)(=O)C(F)(F)F)C(F)(F)F | Experimental | C14H20F6N2O4S2 | 458.446 | 7 | 0 | 4 | 86.26 | 3.786 | - | - | - | - | - | 652.7 | - | - | - | - | - | - | Molar heat capacity at constant pressure, J/K/mol | Liquid | liquid | liquid | 298.15 | 101.325 | 15.2 | 10.1016/j.fluid.2016.05.030 | Physicochemical properties of 2-alkyl-1-ethylpyridinium based ionic liquids | Fluid Phase Equilib. | 2016 | InChI=1S/C12H20N.C2F6NO4S2/c1-3-5-6-9-12-10-7-8-11-13(12)4-2;3-1(4,5)14(10,11)9-15(12,13)2(6,7)8/h7-8,10-11H,3-6,9H2,1-2H3;/q+1;-1 | WMVZRUYYUGCXPP-UHFFFAOYSA-N | j.fluid.2016.05.030.json | 4 | 1 | FALSE | inchi | inchikey::WMVZRUYYUGCXPP-UHFFFAOYSA-N | 0 | 0
sodium neptunate(VI) [Na4NpO5] | [Na+].[Na+].[Na+].[Na+].[Np].[O-].[O-].[O-].[O-].[O] | Experimental | Na4NpO5 | 408.955 | 0 | 0 | 4 | 142.5 | -12.578 | - | - | - | - | - | 219.01 | - | - | - | - | - | - | Molar heat capacity at constant pressure, J/K/mol | Crystal | solid | solid | 298.15 | 101.325 | 15.25 | 10.1016/j.jct.2015.08.003 | Low temperature heat capacity of Na4UO5 and Na4NpO5 | J. Chem. Thermodyn. | 2015 | InChI=1S/4Na.Np.5O/q4*+1;;;4*-1 | WSPNFNNKUJEXFF-UHFFFAOYSA-N | j.jct.2015.08.003.json | 2 | 1 | FALSE | inchi | inchikey::WSPNFNNKUJEXFF-UHFFFAOYSA-N | 0 | 0
Indapamide | CC1Cc2ccccc2N1N=C(O)c1ccc(Cl)c(S(N)(=O)=O)c1 | Experimental | C16H16ClN3O3S | 365.842 | 3 | 2 | 4 | 95.99 | 2.6582 | - | - | - | - | - | 397.2972 | - | - | - | - | - | - | Molar heat capacity at constant pressure, J/K/mol | Glass | glass | other | 298.15 | 101.325 | 15.3651 | 10.1016/j.tca.2019.01.032 | Heat capacity and enthalpy of indapamide | Thermochim. Acta | 2019 | InChI=1S/C16H16ClN3O3S/c1-10-8-11-4-2-3-5-14(11)20(10)19-16(21)12-6-7-13(17)15(9-12)24(18,22)23/h2-7,9-10H,8H2,1H3,(H,19,21)(H2,18,22,23) | NDDAHWYSQHTHNT-UHFFFAOYSA-N | j.tca.2019.01.032.json | 1 | 1 | FALSE | inchi | inchikey::NDDAHWYSQHTHNT-UHFFFAOYSA-N | 0 | 0
Indapamide | CC1Cc2ccccc2N1N=C(O)c1ccc(Cl)c(S(N)(=O)=O)c1 | Experimental | C16H16ClN3O3S | 365.842 | 3 | 2 | 4 | 95.99 | 2.6582 | - | - | - | - | - | 397.4435 | - | - | - | - | - | - | Molar heat capacity at constant pressure, J/K/mol | Crystal | solid | solid | 298.15 | 101.325 | 15.4017 | 10.1016/j.tca.2019.01.032 | Heat capacity and enthalpy of indapamide | Thermochim. Acta | 2019 | InChI=1S/C16H16ClN3O3S/c1-10-8-11-4-2-3-5-14(11)20(10)19-16(21)12-6-7-13(17)15(9-12)24(18,22)23/h2-7,9-10H,8H2,1H3,(H,19,21)(H2,18,22,23) | NDDAHWYSQHTHNT-UHFFFAOYSA-N | j.tca.2019.01.032.json | 1 | 1 | FALSE | inchi | inchikey::NDDAHWYSQHTHNT-UHFFFAOYSA-N | 0 | 0
sodium uranate(VI) [Na4UO5] | [Na+].[Na+].[Na+].[Na+].[O-].[O-].[O-].[O-].[O].[U] | Experimental | Na4O5U | 409.984 | 0 | 0 | 4 | 142.5 | -12.578 | - | - | - | - | - | 220.63 | - | - | - | - | - | - | Molar heat capacity at constant pressure, J/K/mol | Crystal | solid | solid | 298.15 | 101.325 | 15.75 | 10.1016/j.jct.2015.08.003 | Low temperature heat capacity of Na4UO5 and Na4NpO5 | J. Chem. Thermodyn. | 2015 | InChI=1S/4Na.5O.U/q4*+1;;4*-1; | DRWLCBNFOJPCTC-UHFFFAOYSA-N | j.jct.2015.08.003.json | 1 | 1 | FALSE | inchi | inchikey::DRWLCBNFOJPCTC-UHFFFAOYSA-N | 0 | 0
1-bromoundecane | CCCCCCCCCCCBr | Experimental | C11H23Br | 235.209 | 9 | 0 | 0 | 0 | 4.9121 | - | - | - | - | - | 373.2222 | - | - | - | - | - | - | Molar heat capacity at constant pressure, J/K/mol | Liquid | liquid | liquid | 298.15 | 101.325 | 15.8293 | 10.1007/s10765-016-2064-y | Isobaric heat capacity, isothermal compressibility and fluctuational properties of 1- bromoalkanes | Int. J. Thermophys. | 2016 | InChI=1S/C11H23Br/c1-2-3-4-5-6-7-8-9-10-11-12/h2-11H2,1H3 | IKPSIIAXIDAQLG-UHFFFAOYSA-N | s10765-016-2064-y.json | 8 | 1 | FALSE | inchi | inchikey::IKPSIIAXIDAQLG-UHFFFAOYSA-N | 0 | 0
3-nonanol | CCCCCCC(O)CC | Experimental | C9H20O | 144.258 | 6 | 1 | 1 | 20.23 | 2.7277 | - | - | - | - | - | 373.6192 | - | - | - | - | - | - | Molar heat capacity at constant pressure, J/K/mol | Liquid | liquid | liquid | 298.15 | 101.325 | 15.868 | 10.1016/j.jct.2006.10.007 | Vapour pressures and heat capacity measurements on the C7 C9 secondary aliphatic alcohols | J. Chem. Thermodyn. | 2007 | InChI=1S/C9H20O/c1-3-5-6-7-8-9(10)4-2/h9-10H,3-8H2,1-2H3 | GYSCXPVAKHVAAY-UHFFFAOYSA-N | j.jct.2006.10.007.json | 7 | 1 | FALSE | inchi | inchikey::GYSCXPVAKHVAAY-UHFFFAOYSA-N | 0 | 0
4-nonanol | CCCCCC(O)CCC | Experimental | C9H20O | 144.258 | 6 | 1 | 1 | 20.23 | 2.7277 | - | - | - | - | - | 367.849 | - | - | - | - | - | - | Molar heat capacity at constant pressure, J/K/mol | Liquid | liquid | liquid | 298.15 | 101.325 | 15.868 | 10.1016/j.jct.2006.10.007 | Vapour pressures and heat capacity measurements on the C7 C9 secondary aliphatic alcohols | J. Chem. Thermodyn. | 2007 | InChI=1S/C9H20O/c1-3-5-6-8-9(10)7-4-2/h9-10H,3-8H2,1-2H3 | IXUOEGRSQCCEHB-UHFFFAOYSA-N | j.jct.2006.10.007.json | 8 | 1 | FALSE | inchi | inchikey::IXUOEGRSQCCEHB-UHFFFAOYSA-N | 0 | 0
5-nonanol | CCCCC(O)CCCC | Experimental | C9H20O | 144.258 | 6 | 1 | 1 | 20.23 | 2.7277 | - | - | - | - | - | 370.7341 | - | - | - | - | - | - | Molar heat capacity at constant pressure, J/K/mol | Liquid | liquid | liquid | 298.15 | 101.325 | 15.868 | 10.1016/j.jct.2006.10.007 | Vapour pressures and heat capacity measurements on the C7 C9 secondary aliphatic alcohols | J. Chem. Thermodyn. | 2007 | InChI=1S/C9H20O/c1-3-5-7-9(10)8-6-4-2/h9-10H,3-8H2,1-2H3 | FCBBRODPXVPZAH-UHFFFAOYSA-N | j.jct.2006.10.007.json | 9 | 1 | FALSE | inchi | inchikey::FCBBRODPXVPZAH-UHFFFAOYSA-N | 0 | 0
1-ethyl-2-hexylpyridin-1-ium bis((trifluoromethyl)sulfonyl)imide | CCCCCCc1cccc[n+]1CC.O=S(=O)([N-]S(=O)(=O)C(F)(F)F)C(F)(F)F | Experimental | C15H22F6N2O4S2 | 472.473 | 8 | 0 | 4 | 86.26 | 4.1761 | - | - | - | - | - | 685.5 | - | - | - | - | - | - | Molar heat capacity at constant pressure, J/K/mol | Liquid | liquid | liquid | 298.15 | 101.325 | 15.9 | 10.1016/j.fluid.2016.05.030 | Physicochemical properties of 2-alkyl-1-ethylpyridinium based ionic liquids | Fluid Phase Equilib. | 2016 | InChI=1S/C13H22N.C2F6NO4S2/c1-3-5-6-7-10-13-11-8-9-12-14(13)4-2;3-1(4,5)14(10,11)9-15(12,13)2(6,7)8/h8-9,11-12H,3-7,10H2,1-2H3;/q+1;-1 | RAHWWIAHZLWJHH-UHFFFAOYSA-N | j.fluid.2016.05.030.json | 5 | 1 | FALSE | inchi | inchikey::RAHWWIAHZLWJHH-UHFFFAOYSA-N | 0 | 0
tetradecanoic acid | CCCCCCCCCCCCCC(=O)O | Experimental | C14H28O2 | 228.376 | 12 | 1 | 1 | 37.3 | 4.7721 | - | - | - | - | - | 385.9469 | - | - | - | - | - | - | Molar heat capacity at constant pressure, J/K/mol | Crystal | solid | solid | 298.15 | 101.325 | 15.986 | 10.1016/j.tca.2014.12.020 | Preparation of paraffin and fatty acid phase changing nanoemulsions for heat transfer | Thermochim. Acta | 2015 | InChI=1S/C14H28O2/c1-2-3-4-5-6-7-8-9-10-11-12-13-14(15)16/h2-13H2,1H3,(H,15,16) | TUNFSRHWOTWDNC-UHFFFAOYSA-N | j.tca.2014.12.020.json | 2 | 1 | FALSE | inchi | inchikey::TUNFSRHWOTWDNC-UHFFFAOYSA-N | 0 | 0
2-propanol, 1-(2-butoxy-1-methylethoxy)- | CCCCOCC(C)OCC(C)O | Experimental | C10H22O3 | 190.283 | 8 | 1 | 3 | 38.69 | 1.589 | - | - | - | - | - | 418.6 | - | - | - | - | - | - | Molar heat capacity at constant pressure, J/K/mol | Liquid | liquid | liquid | 298.15 | 101.325 | 16.2 | 10.1016/j.fluid.2016.09.002 | Heat capacity of dowanols within a temperature range of (275.15 to 339.15) K. Measurements and prediction. | Fluid Phase Equilib. | 2016 | InChI=1S/C10H22O3/c1-4-5-6-12-8-10(3)13-7-9(2)11/h9-11H,4-8H2,1-3H3 | CUVLMZNMSPJDON-UHFFFAOYSA-N | j.fluid.2016.09.002.json | 4 | 1 | FALSE | inchi | inchikey::CUVLMZNMSPJDON-UHFFFAOYSA-N | 0 | 0
1-ethyl-2-heptylpyridin-1-ium bis((trifluoromethyl)sulfonyl)imide | CCCCCCCc1cccc[n+]1CC.O=S(=O)([N-]S(=O)(=O)C(F)(F)F)C(F)(F)F | Experimental | C16H24F6N2O4S2 | 486.5 | 9 | 0 | 4 | 86.26 | 4.5662 | - | - | - | - | - | 717.5 | - | - | - | - | - | - | Molar heat capacity at constant pressure, J/K/mol | Liquid | liquid | liquid | 298.15 | 101.325 | 16.7 | 10.1016/j.fluid.2016.05.030 | Physicochemical properties of 2-alkyl-1-ethylpyridinium based ionic liquids | Fluid Phase Equilib. | 2016 | InChI=1S/C14H24N.C2F6NO4S2/c1-3-5-6-7-8-11-14-12-9-10-13-15(14)4-2;3-1(4,5)14(10,11)9-15(12,13)2(6,7)8/h9-10,12-13H,3-8,11H2,1-2H3;/q+1;-1 | KUBPCWKLKKCBCE-UHFFFAOYSA-N | j.fluid.2016.05.030.json | 6 | 1 | FALSE | inchi | inchikey::KUBPCWKLKKCBCE-UHFFFAOYSA-N | 0 | 0
1-[2-(2-methoxy-1-methylethoxy)-1-methylethoxy]-2-propanol | COCC(C)OCC(C)OCC(C)O | Experimental | C10H22O4 | 206.282 | 8 | 1 | 4 | 47.92 | 0.8238 | - | - | - | - | - | 434.8 | - | - | - | - | - | - | Molar heat capacity at constant pressure, J/K/mol | Liquid | liquid | liquid | 298.15 | 101.325 | 16.8 | 10.1016/j.fluid.2016.09.002 | Heat capacity of dowanols within a temperature range of (275.15 to 339.15) K. Measurements and prediction. | Fluid Phase Equilib. | 2016 | InChI=1S/C10H22O4/c1-8(11)5-13-10(3)7-14-9(2)6-12-4/h8-11H,5-7H2,1-4H3 | HPFDGTFXAVIVTH-UHFFFAOYSA-N | j.fluid.2016.09.002.json | 5 | 1 | FALSE | inchi | inchikey::HPFDGTFXAVIVTH-UHFFFAOYSA-N | 0 | 0
2,2,3,3,4,4,5,5,6,6,7,7,8,8,9,9,10,10,11,11,12,12,13,13,14,14,14-heptacosafluorotetradecan-1-ol | OCC(F)(F)C(F)(F)C(F)(F)C(F)(F)C(F)(F)C(F)(F)C(F)(F)C(F)(F)C(F)(F)C(F)(F)C(F)(F)C(F)(F)C(F)(F)F | Experimental | C14H3F27O | 700.123 | 12 | 1 | 1 | 20.23 | 8.1646 | - | - | - | - | - | 725.3 | - | - | - | - | - | - | Molar heat capacity at constant pressure, J/K/mol | Crystal | solid | solid | 298.15 | 101.325 | 16.9 | 10.1016/j.jct.2016.07.037 | Fluorination effect on the thermodynamic properties of long-chain hydrocarbons and alcohols | J. Chem. Thermodyn. | 2016 | InChI=1S/C14H3F27O/c15-2(16,1-42)3(17,18)4(19,20)5(21,22)6(23,24)7(25,26)8(27,28)9(29,30)10(31,32)11(33,34)12(35,36)13(37,38)14(39,40)41/h42H,1H2 | WYCXYEWKMLSDBQ-UHFFFAOYSA-N | j.jct.2016.07.037.json | 5 | 1 | FALSE | inchi | inchikey::WYCXYEWKMLSDBQ-UHFFFAOYSA-N | 0 | 0
1-bromododecane | CCCCCCCCCCCCBr | Experimental | C12H25Br | 249.236 | 10 | 0 | 0 | 0 | 5.3022 | - | - | - | - | - | 399.2928 | - | - | - | - | - | - | Molar heat capacity at constant pressure, J/K/mol | Liquid | liquid | liquid | 298.15 | 101.325 | 16.9477 | 10.1007/s10765-016-2064-y | Isobaric heat capacity, isothermal compressibility and fluctuational properties of 1- bromoalkanes | Int. J. Thermophys. | 2016 | InChI=1S/C12H25Br/c1-2-3-4-5-6-7-8-9-10-11-12-13/h2-12H2,1H3 | PBLNBZIONSLZBU-UHFFFAOYSA-N | s10765-016-2064-y.json | 4 | 1 | FALSE | inchi | inchikey::PBLNBZIONSLZBU-UHFFFAOYSA-N | 0 | 0
lithium silicide (Li12Si7) | [Li].[Li].[Li].[Li].[Li].[Li].[Li].[Li].[Li].[Li].[Li].[Li].[Si].[Si].[Si].[Si].[Si].[Si].[Si] | Experimental | Li12Si7 | 279.894 | 0 | 0 | 0 | 0 | -7.2352 | - | - | - | - | - | 424.5 | - | - | - | - | - | - | Molar heat capacity at constant pressure, J/K/mol | Crystal | solid | solid | 298.15 | 101.325 | 17 | 10.1016/j.jct.2013.05.018 | The heat capacity and entropy of lithium silicides over the temperature range from (2 to 873) K | J. Chem. Thermodyn. | 2013 | InChI=1S/12Li.7Si | SSDCXZFWGKKIJC-UHFFFAOYSA-N | j.jct.2013.05.018.json | 1 | 1 | FALSE | inchi | inchikey::SSDCXZFWGKKIJC-UHFFFAOYSA-N | 0 | 0
2-octylisoquinolinium thiocyanate | CCCCCCCC[n+]1ccc2ccccc2c1.N#C[S-] | Experimental | C18H24N2S | 300.471 | 7 | 0 | 2 | 27.67 | 4.5022 | - | - | - | - | - | 522 | - | - | - | - | - | - | Molar heat capacity at constant pressure, J/K/mol | Liquid | liquid | liquid | 298.15 | 101.325 | 17 | 10.1021/je300853z | Measurements, Correlations, and Predictions of Thermodynamic Properties of N-Octylisoquinolinium Thiocyanate Ionic Liquid and Its Aqueous Solutions | J. Chem. Eng. Data | 2013 | InChI=1S/C17H24N.CHNS/c1-2-3-4-5-6-9-13-18-14-12-16-10-7-8-11-17(16)15-18;2-1-3/h7-8,10-12,14-15H,2-6,9,13H2,1H3;3H/q+1;/p-1 | FPZLTPVICARBHW-UHFFFAOYSA-M | je300853z.json | 1 | 1 | FALSE | inchi | inchikey::FPZLTPVICARBHW-UHFFFAOYSA-M | 0 | 0
lithium silicide (Li15Si4) | [Li].[Li].[Li].[Li].[Li].[Li].[Li].[Li].[Li].[Li].[Li].[Li].[Li].[Li].[Li].[Si].[Si].[Si].[Si] | Experimental | Li15Si4 | 216.459 | 0 | 0 | 0 | 0 | -7.2352 | - | - | - | - | - | 420.47 | - | - | - | - | - | - | Molar heat capacity at constant pressure, J/K/mol | Crystal | solid | solid | 298.15 | 101.325 | 17.1 | 10.1016/j.jct.2017.09.033 | The heat capacity and entropy of the metastable lithium silicide Li15Si4 in the temperature range (2 to 615) K | J. Chem. Thermodyn. | 2018 | InChI=1S/15Li.4Si | AUEREDKQQADBMU-UHFFFAOYSA-N | j.jct.2017.09.033.json | 1 | 1 | FALSE | inchi | inchikey::AUEREDKQQADBMU-UHFFFAOYSA-N | 0 | 0
1-ethyl-2-octylpyridin-1-ium bis((trifluoromethyl)sulfonyl)imide | CCCCCCCCc1cccc[n+]1CC.O=S(=O)([N-]S(=O)(=O)C(F)(F)F)C(F)(F)F | Experimental | C17H26F6N2O4S2 | 500.527 | 10 | 0 | 4 | 86.26 | 4.9563 | - | - | - | - | - | 749.4 | - | - | - | - | - | - | Molar heat capacity at constant pressure, J/K/mol | Liquid | liquid | liquid | 298.15 | 101.325 | 17.4 | 10.1016/j.fluid.2016.05.030 | Physicochemical properties of 2-alkyl-1-ethylpyridinium based ionic liquids | Fluid Phase Equilib. | 2016 | InChI=1S/C15H26N.C2F6NO4S2/c1-3-5-6-7-8-9-12-15-13-10-11-14-16(15)4-2;3-1(4,5)14(10,11)9-15(12,13)2(6,7)8/h10-11,13-14H,3-9,12H2,1-2H3;/q+1;-1 | WRKYJJWUGBJYJS-UHFFFAOYSA-N | j.fluid.2016.05.030.json | 7 | 1 | FALSE | inchi | inchikey::WRKYJJWUGBJYJS-UHFFFAOYSA-N | 0 | 0
tricesium hexabromopraseodymate(3-) | [Br-].[Br-].[Br-].[Br-].[Br-].[Br-].[Cs+].[Cs+].[Cs+].[Pr+3] | Experimental | Br6Cs3Pr | 1019.047 | 0 | 0 | 0 | 0 | -26.964 | - | - | - | - | - | 243.83 | - | - | - | - | - | - | Molar heat capacity at constant pressure, J/K/mol | Crystal 2 | solid | solid | 298.15 | 101.325 | 17.56 | 10.1021/je101139k | Thermodynamic Functions of PrBr3 and Congruently Melting M3PrBr6 Compounds (M = K, Rb, Cs) | J. Chem. Eng. Data | 2011 | InChI=1S/6BrH.3Cs.Pr/h6*1H;;;;/q;;;;;;3*+1;+3/p-6 | BNPLNFZONFUCRX-UHFFFAOYSA-H | je101139k.json | 4 | 1 | FALSE | inchi | inchikey::BNPLNFZONFUCRX-UHFFFAOYSA-H | 0 | 0
tricesium hexachlorocerate | [Ce+3].[Cl-].[Cl-].[Cl-].[Cl-].[Cl-].[Cl-].[Cs+].[Cs+].[Cs+] | Experimental | CeCl6Cs3 | 751.549 | 0 | 0 | 0 | 0 | -26.964 | - | - | - | - | - | 285.57 | - | - | - | - | - | - | Molar heat capacity at constant pressure, J/K/mol | Crystal 2 | solid | solid | 298.15 | 101.325 | 17.6 | 10.1021/je8002223 | Thermodynamic Characterization of the Congruently Melting Cs3CeCl6 Compound | J. Chem. Eng. Data | 2008 | InChI=1S/Ce.6ClH.3Cs/h;6*1H;;;/q+3;;;;;;;3*+1/p-6 | WWMXAHNFJSWNGG-UHFFFAOYSA-H | je8002223.json | 1 | 1 | FALSE | inchi | inchikey::WWMXAHNFJSWNGG-UHFFFAOYSA-H | 0 | 0
holmium 2-chloro-4-fluorobenzoate, 1,10-phenanthroline complex (2:2) | O=C([O-])c1ccc(F)cc1Cl.O=C([O-])c1ccc(F)cc1Cl.O=C([O-])c1ccc(F)cc1Cl.O=C([O-])c1ccc(F)cc1Cl.O=C([O-])c1ccc(F)cc1Cl.O=C([O-])c1ccc(F)cc1Cl.[Ho+3].[Ho+3].c1cnc2c(c1)ccc1cccnc12.c1cnc2c(c1)ccc1cccnc12 | Experimental | C66H34Cl6F6Ho2N4O12 | 1731.58 | 6 | 0 | 16 | 292.34 | 10.6216 | - | - | - | - | - | 1019.76 | - | - | - | - | - | - | Molar heat capacity at constant pressure, J/K/mol | Crystal | solid | solid | 298.15 | 101.325 | 17.66 | 10.1016/j.tca.2011.03.007 | Preparation, luminescence and thermal properties of lanthanide complexes with 2-chloro-4-fluorobenzoic acid | Thermochim. Acta | 2011 | InChI=1S/2C12H8N2.6C7H4ClFO2.2Ho/c2*1-3-9-5-6-10-4-2-8-14-12(10)11(9)13-7-1;6*8-6-3-4(9)1-2-5(6)7(10)11;;/h2*1-8H;6*1-3H,(H,10,11);;/q;;;;;;;;2*+3/p-6 | ZOCLLFSAGLPJOQ-UHFFFAOYSA-H | j.tca.2011.03.007.json | 3 | 1 | FALSE | inchi | inchikey::ZOCLLFSAGLPJOQ-UHFFFAOYSA-H | 0 | 0
1-(2-methoxyethyl)-1-methylpyrrolidinium tris(pentafluoroethyl)trifluorophosphate | COCC[N+]1(C)CCCC1.FC(F)(F)C(F)(F)[P-](F)(F)(F)(C(F)(F)C(F)(F)F)C(F)(F)C(F)(F)F | Experimental | C14H18F18NOP | 589.242 | 6 | 0 | 1 | 9.23 | 8.0674 | - | - | - | - | - | 732.6 | - | - | - | - | - | - | Molar heat capacity at constant pressure, J/K/mol | Liquid | liquid | liquid | 298.15 | 101.325 | 17.9 | 10.1016/j.jct.2018.03.031 | Isobaric heat capacity of nanostructured liquids with potential use as lubricants | J. Chem. Thermodyn. | 2018 | InChI=1S/C8H18NO.C6F18P/c1-9(7-8-10-2)5-3-4-6-9;7-1(8,9)4(16,17)25(22,23,24,5(18,19)2(10,11)12)6(20,21)3(13,14)15/h3-8H2,1-2H3;/q+1;-1 | GASFHSJHQSCGAG-UHFFFAOYSA-N | j.jct.2018.03.031.json | 5 | 1 | FALSE | inchi | inchikey::GASFHSJHQSCGAG-UHFFFAOYSA-N | 0 | 0
1-(2,4-dinitrophenyl)-3,3-dinitroazetidine | O=[N+]([O-])c1ccc(N2CC([N+](=O)[O-])([N+](=O)[O-])C2)c([N+](=O)[O-])c1 | Experimental | C9H7N5O8 | 313.182 | 5 | 0 | 9 | 175.8 | 0.5727 | - | - | - | - | - | 422.24 | - | - | - | - | - | - | Molar heat capacity at constant pressure, J/K/mol | Crystal | solid | solid | 298.15 | 101.325 | 17.91 | 10.1016/j.jct.2013.10.014 | Thermodynamic properties, detonation characterization and free radical of N-2',4'-dinitrophenyl-3,3-dinitroazetidine | J. Chem. Thermodyn. | 2014 | InChI=1S/C9H7N5O8/c15-11(16)6-1-2-7(8(3-6)12(17)18)10-4-9(5-10,13(19)20)14(21)22/h1-3H,4-5H2 | CIBQEOJPBFGTRZ-UHFFFAOYSA-N | j.jct.2013.10.014.json | 1 | 1 | FALSE | inchi | inchikey::CIBQEOJPBFGTRZ-UHFFFAOYSA-N | 0 | 0
1-ethyl-2-nonylpyridin-1-ium bis((trifluoromethyl)sulfonyl)imide | CCCCCCCCCc1cccc[n+]1CC.O=S(=O)([N-]S(=O)(=O)C(F)(F)F)C(F)(F)F | Experimental | C18H28F6N2O4S2 | 514.554 | 11 | 0 | 4 | 86.26 | 5.3464 | - | - | - | - | - | 778.5 | - | - | - | - | - | - | Molar heat capacity at constant pressure, J/K/mol | Liquid | liquid | liquid | 298.15 | 101.325 | 18.1 | 10.1016/j.fluid.2016.05.030 | Physicochemical properties of 2-alkyl-1-ethylpyridinium based ionic liquids | Fluid Phase Equilib. | 2016 | InChI=1S/C16H28N.C2F6NO4S2/c1-3-5-6-7-8-9-10-13-16-14-11-12-15-17(16)4-2;3-1(4,5)14(10,11)9-15(12,13)2(6,7)8/h11-12,14-15H,3-10,13H2,1-2H3;/q+1;-1 | MMMLNNGXHYJPSW-UHFFFAOYSA-N | j.fluid.2016.05.030.json | 8 | 1 | FALSE | inchi | inchikey::MMMLNNGXHYJPSW-UHFFFAOYSA-N | 0 | 0
1-butyl-2,3-dimethyl-1H-imidazolium trifluorotris(perfluoroethyl)phosphate(V) | CCCCn1cc[n+](C)c1C.FC(F)(F)C(F)(F)[P-](F)(F)(F)(C(F)(F)C(F)(F)F)C(F)(F)C(F)(F)F | Experimental | C15H17F18N2P | 598.253 | 6 | 0 | 1 | 8.81 | 8.6153 | - | - | - | - | - | 764.6 | - | - | - | - | - | - | Molar heat capacity at constant pressure, J/K/mol | Liquid | liquid | liquid | 298.15 | 101.325 | 18.7 | 10.1016/j.jct.2018.03.031 | Isobaric heat capacity of nanostructured liquids with potential use as lubricants | J. Chem. Thermodyn. | 2018 | InChI=1S/C9H17N2.C6F18P/c1-4-5-6-11-8-7-10(3)9(11)2;7-1(8,9)4(16,17)25(22,23,24,5(18,19)2(10,11)12)6(20,21)3(13,14)15/h7-8H,4-6H2,1-3H3;/q+1;-1 | AXOQEHVTJWJVLY-UHFFFAOYSA-N | j.jct.2018.03.031.json | 1 | 1 | FALSE | inchi | inchikey::AXOQEHVTJWJVLY-UHFFFAOYSA-N | 0 | 0
2-decyl-1-ethylpyridin-1-ium bis((trifluoromethyl)sulfonyl)imide | CCCCCCCCCCc1cccc[n+]1CC.O=S(=O)([N-]S(=O)(=O)C(F)(F)F)C(F)(F)F | Experimental | C19H30F6N2O4S2 | 528.581 | 12 | 0 | 4 | 86.26 | 5.7365 | - | - | - | - | - | 811.2 | - | - | - | - | - | - | Molar heat capacity at constant pressure, J/K/mol | Liquid | liquid | liquid | 298.15 | 101.325 | 18.9 | 10.1016/j.fluid.2016.05.030 | Physicochemical properties of 2-alkyl-1-ethylpyridinium based ionic liquids | Fluid Phase Equilib. | 2016 | InChI=1S/C17H30N.C2F6NO4S2/c1-3-5-6-7-8-9-10-11-14-17-15-12-13-16-18(17)4-2;3-1(4,5)14(10,11)9-15(12,13)2(6,7)8/h12-13,15-16H,3-11,14H2,1-2H3;/q+1;-1 | LOTGTXZQOXJNKS-UHFFFAOYSA-N | j.fluid.2016.05.030.json | 9 | 1 | FALSE | inchi | inchikey::LOTGTXZQOXJNKS-UHFFFAOYSA-N | 0 | 0
1-tetradecyl bromide | CCCCCCCCCCCCCCBr | Experimental | C14H29Br | 277.29 | 12 | 0 | 0 | 0 | 6.0824 | - | - | - | - | - | 450.8362 | - | - | - | - | - | - | Molar heat capacity at constant pressure, J/K/mol | Liquid | liquid | liquid | 298.15 | 101.325 | 19.1326 | 10.1007/s10765-016-2064-y | Isobaric heat capacity, isothermal compressibility and fluctuational properties of 1- bromoalkanes | Int. J. Thermophys. | 2016 | InChI=1S/C14H29Br/c1-2-3-4-5-6-7-8-9-10-11-12-13-14-15/h2-14H2,1H3 | KOFZTCSTGIWCQG-UHFFFAOYSA-N | s10765-016-2064-y.json | 5 | 1 | FALSE | inchi | inchikey::KOFZTCSTGIWCQG-UHFFFAOYSA-N | 0 | 0
1-[1-methyl-2-(1-methyl-2-propoxyethoxy)ethoxy]-2-propanol | CCCOCC(C)OCC(C)OCC(C)O | Experimental | C12H26O4 | 234.336 | 10 | 1 | 4 | 47.92 | 1.604 | - | - | - | - | - | 494.5 | - | - | - | - | - | - | Molar heat capacity at constant pressure, J/K/mol | Liquid | liquid | liquid | 298.15 | 101.325 | 19.2 | 10.1016/j.fluid.2016.09.002 | Heat capacity of dowanols within a temperature range of (275.15 to 339.15) K. Measurements and prediction. | Fluid Phase Equilib. | 2016 | InChI=1S/C12H26O4/c1-5-6-14-8-11(3)16-9-12(4)15-7-10(2)13/h10-13H,5-9H2,1-4H3 | JKEHLQXXZMANPK-UHFFFAOYSA-N | j.fluid.2016.09.002.json | 9 | 1 | FALSE | inchi | inchikey::JKEHLQXXZMANPK-UHFFFAOYSA-N | 0 | 0
6-hydroxy-2,5,7,8-tetramethylchroman-2-carboxylic acid | Cc1c(C)c2c(c(C)c1O)CCC(C)(C(=O)O)O2 | Experimental | C14H18O4 | 250.294 | 1 | 2 | 3 | 66.76 | 2.4858 | - | - | - | - | - | 332 | - | - | - | - | - | - | Molar heat capacity at constant pressure, J/K/mol | Crystal | solid | solid | 298.15 | 101.325 | 19.4 | 10.1016/j.jct.2013.11.032 | Thermochemistry of 2,2,5,7,8-pentamethylchroman-6-ol (PMC) and 6-hydroxy-2,5,7,8-tetramethylchroman-2-carboxylic acid (trolox) | J. Chem. Thermodyn. | 2014 | InChI=1S/C14H18O4/c1-7-8(2)12-10(9(3)11(7)15)5-6-14(4,18-12)13(16)17/h15H,5-6H2,1-4H3,(H,16,17) | GLEVLJDDWXEYCO-UHFFFAOYSA-N | j.jct.2013.11.032.json | 5 | 1 | FALSE | inchi | inchikey::GLEVLJDDWXEYCO-UHFFFAOYSA-N | 0 | 0
2,2,5,7,8-pentamethylchroman-6-ol | Cc1c(C)c2c(c(C)c1O)CCC(C)(C)O2 | Experimental | C14H20O2 | 220.312 | 0 | 1 | 2 | 29.46 | 3.4211 | - | - | - | - | - | 315.3 | - | - | - | - | - | - | Molar heat capacity at constant pressure, J/K/mol | Crystal | solid | solid | 298.15 | 101.325 | 19.7 | 10.1016/j.jct.2013.11.032 | Thermochemistry of 2,2,5,7,8-pentamethylchroman-6-ol (PMC) and 6-hydroxy-2,5,7,8-tetramethylchroman-2-carboxylic acid (trolox) | J. Chem. Thermodyn. | 2014 | InChI=1S/C14H20O2/c1-8-9(2)13-11(10(3)12(8)15)6-7-14(4,5)16-13/h15H,6-7H2,1-5H3 | SEBPXHSZHLFWRL-UHFFFAOYSA-N | j.jct.2013.11.032.json | 4 | 1 | FALSE | inchi | inchikey::SEBPXHSZHLFWRL-UHFFFAOYSA-N | 0 | 0
terbium 2-chloro-4-fluorobenzoate, 1,10-phenanthroline complex (2:2) | O=C([O-])c1ccc(F)cc1Cl.O=C([O-])c1ccc(F)cc1Cl.O=C([O-])c1ccc(F)cc1Cl.O=C([O-])c1ccc(F)cc1Cl.O=C([O-])c1ccc(F)cc1Cl.O=C([O-])c1ccc(F)cc1Cl.[Tb+3].[Tb+3].c1cnc2c(c1)ccc1cccnc12.c1cnc2c(c1)ccc1cccnc12 | Experimental | C66H34Cl6F6N4O12Tb2 | 1719.57 | 6 | 0 | 16 | 292.34 | 10.6216 | - | - | - | - | - | 1146.23 | - | - | - | - | - | - | Molar heat capacity at constant pressure, J/K/mol | Crystal | solid | solid | 298.15 | 101.325 | 19.85 | 10.1016/j.tca.2011.03.007 | Preparation, luminescence and thermal properties of lanthanide complexes with 2-chloro-4-fluorobenzoic acid | Thermochim. Acta | 2011 | InChI=1S/2C12H8N2.6C7H4ClFO2.2Tb/c2*1-3-9-5-6-10-4-2-8-14-12(10)11(9)13-7-1;6*8-6-3-4(9)1-2-5(6)7(10)11;;/h2*1-8H;6*1-3H,(H,10,11);;/q;;;;;;;;2*+3/p-6 | OHXXAFCIVGRLJA-UHFFFAOYSA-H | j.tca.2011.03.007.json | 2 | 1 | FALSE | inchi | inchikey::OHXXAFCIVGRLJA-UHFFFAOYSA-H | 0 | 0
sodium dodecyl sulfate | CCCCCCCCCCCCOS(=O)(=O)[O-].[Na+] | Experimental | C12H25NaO4S | 288.385 | 12 | 0 | 4 | 66.43 | 0.3881 | - | - | - | - | - | 444.1056 | - | - | - | - | - | - | Molar heat capacity at constant pressure, J/K/mol | Crystal | solid | solid | 298.15 | 101.325 | 20.1866 | 10.1016/j.tca.2014.12.020 | Preparation of paraffin and fatty acid phase changing nanoemulsions for heat transfer | Thermochim. Acta | 2015 | InChI=1S/C12H26O4S.Na/c1-2-3-4-5-6-7-8-9-10-11-12-16-17(13,14)15;/h2-12H2,1H3,(H,13,14,15);/q;+1/p-1 | DBMJMQXJHONAFJ-UHFFFAOYSA-M | j.tca.2014.12.020.json | 3 | 1 | FALSE | inchi | inchikey::DBMJMQXJHONAFJ-UHFFFAOYSA-M | 0 | 0
o-toluenesulfonamide | Cc1ccccc1S(N)(=O)=O | Experimental | C7H9NO2S | 171.221 | 1 | 1 | 2 | 60.16 | 0.64242 | - | - | - | - | - | 193.4762 | - | - | - | - | - | - | Molar heat capacity at constant pressure, J/K/mol | Crystal | solid | solid | 298.15 | 101.325 | 20.5461 | 10.1016/j.jct.2011.11.026 | Enthalpies of combustion and formation of benzenesulfonamide and some of its derivatives | J. Chem. Thermodyn. | 2012 | InChI=1S/C7H9NO2S/c1-6-4-2-3-5-7(6)11(8,9)10/h2-5H,1H3,(H2,8,9,10) | YCMLQMDWSXFTIF-UHFFFAOYSA-N | j.jct.2011.11.026.json | 7 | 1 | FALSE | inchi | inchikey::YCMLQMDWSXFTIF-UHFFFAOYSA-N | 0 | 0
2-aminobenzenesulfonamide | Nc1ccccc1S(N)(=O)=O | Experimental | C6H8N2O2S | 172.209 | 1 | 2 | 3 | 86.18 | -0.0838 | - | - | - | - | - | 173.9281 | - | - | - | - | - | - | Molar heat capacity at constant pressure, J/K/mol | Crystal | solid | solid | 298.15 | 101.325 | 20.6647 | 10.1016/j.jct.2011.11.026 | Enthalpies of combustion and formation of benzenesulfonamide and some of its derivatives | J. Chem. Thermodyn. | 2012 | InChI=1S/C6H8N2O2S/c7-5-3-1-2-4-6(5)11(8,9)10/h1-4H,7H2,(H2,8,9,10) | YAZSBRQTAHVVGE-UHFFFAOYSA-N | j.jct.2011.11.026.json | 9 | 1 | FALSE | inchi | inchikey::YAZSBRQTAHVVGE-UHFFFAOYSA-N | 0 | 0
1-butyl-3-methylpyridinium dicyanamide | CCCC[n+]1cccc(C)c1.N#C[N-]C#N | Experimental | C12H16N4 | 216.288 | 3 | 0 | 2 | 65.56 | 2.4049 | - | - | - | - | - | 367.6801 | - | - | - | - | - | - | Molar heat capacity at constant pressure, J/K/mol | Liquid | liquid | liquid | 298.15 | 101.325 | 21.6066 | 10.1016/j.tca.2010.11.028 | Pyridinium Based Ionic Liquids. n-Butyl-3-Methyl-Pyridinium Dicyanoamide: Thermochemical Measurement and First-Principles Calculations | Thermochim. Acta | 2011 | InChI=1S/C10H16N.C2N3/c1-3-4-7-11-8-5-6-10(2)9-11;3-1-5-2-4/h5-6,8-9H,3-4,7H2,1-2H3;/q+1;-1 | FYBPOFIFDAOGDM-UHFFFAOYSA-N | j.tca.2010.11.028.json | 5 | 1 | FALSE | inchi | inchikey::FYBPOFIFDAOGDM-UHFFFAOYSA-N | 0 | 0
2-biphenylmethanol | OCc1ccccc1-c1ccccc1 | Experimental | C13H12O | 184.238 | 2 | 1 | 1 | 20.23 | 2.8459 | - | - | - | - | - | 268.9813 | - | - | - | - | - | - | Molar heat capacity at constant pressure, J/K/mol | Crystal | solid | solid | 298.15 | 101.325 | 22.1081 | 10.1016/j.jct.2007.03.002 | Thermochemistry of 2- and 4-biphenylmethanol | J. Chem. Thermodyn. | 2007 | InChI=1S/C13H12O/c14-10-12-8-4-5-9-13(12)11-6-2-1-3-7-11/h1-9,14H,10H2 | VKTQADPEPIVMHK-UHFFFAOYSA-N | j.jct.2007.03.002.json | 4 | 1 | FALSE | inchi | inchikey::VKTQADPEPIVMHK-UHFFFAOYSA-N | 0 | 0
di(o-phenanthrolinoneodynium (III)) hexa(2-chloro-4,5-difluorobenzoate) dihydrate | O=C([O-])c1cc(F)c(F)cc1Cl.O=C([O-])c1cc(F)c(F)cc1Cl.O=C([O-])c1cc(F)c(F)cc1Cl.O=C([O-])c1cc(F)c(F)cc1Cl.O=C([O-])c1cc(F)c(F)cc1Cl.O=C([O-])c1cc(F)c(F)cc1Cl.[Nd+4].[Nd+4].[OH-].[OH-].c1cnc2c(c1)ccc1cccnc12.c1cnc2c(c1)ccc1cccnc12 | Experimental | C66H30Cl6F12N4Nd2O14 | 1832.154 | 6 | 0 | 18 | 352.34 | 11.1026 | - | - | - | - | - | 1290.57 | - | - | - | - | - | - | Molar heat capacity at constant pressure, J/K/mol | Crystal | solid | solid | 298.15 | 101.325 | 22.35 | 10.1016/j.jct.2012.06.032 | Crystal structures and thermodynamic properties of lanthanide complexes with 2-chloro-4,5-difluorobenzoate and 1,10-phenanthroline | J. Chem. Thermodyn. | 2013 | InChI=1S/2C12H8N2.6C7H3ClF2O2.2Nd.2H2O/c2*1-3-9-5-6-10-4-2-8-14-12(10)11(9)13-7-1;6*8-4-2-6(10)5(9)1-3(4)7(11)12;;;;/h2*1-8H;6*1-2H,(H,11,12);;;2*1H2/q;;;;;;;;2*+4;;/p-8 | GDFZBBWKPULXPW-UHFFFAOYSA-F | j.jct.2012.06.032.json | 1 | 1 | FALSE | inchi | inchikey::GDFZBBWKPULXPW-UHFFFAOYSA-F | 0 | 0
1-octyl-3-methylimidazolium hexafluorophosphate | CCCCCCCCn1cc[n+](C)c1.F[P-](F)(F)(F)(F)F | Experimental | C12H23F6N2P | 340.292 | 7 | 0 | 1 | 8.81 | 6.0555 | - | - | - | - | - | 577.4699 | - | - | - | - | - | - | Molar heat capacity at constant pressure, J/K/mol | Liquid | liquid | liquid | 298.15 | 101.325 | 22.4591 | 10.1016/j.jct.2018.04.018 | Effect of temperature on thermal (density), caloric (heat capacity), acoustic (speed of sound) and transport (viscosity) properties of 1-octyl-3-methylimidazolium hexafluorophosphate at atmospheric pressure | J. Chem. Thermodyn. | 2018 | InChI=1S/C12H23N2.F6P/c1-3-4-5-6-7-8-9-14-11-10-13(2)12-14;1-7(2,3,4,5)6/h10-12H,3-9H2,1-2H3;/q+1;-1 | GRCIJNHHTXBJAK-UHFFFAOYSA-N | j.jct.2018.04.018.json | 1 | 1 | FALSE | inchi | inchikey::GRCIJNHHTXBJAK-UHFFFAOYSA-N | 0 | 0
octadecanoic acid | CCCCCCCCCCCCCCCCCC(=O)O | Experimental | C18H36O2 | 284.484 | 16 | 1 | 1 | 37.3 | 6.3325 | - | - | - | - | - | 517.7486 | - | - | - | - | - | - | Molar heat capacity at constant pressure, J/K/mol | Crystal | solid | solid | 298.15 | 101.325 | 22.7582 | 10.1016/j.tca.2014.12.020 | Preparation of paraffin and fatty acid phase changing nanoemulsions for heat transfer | Thermochim. Acta | 2015 | InChI=1S/C18H36O2/c1-2-3-4-5-6-7-8-9-10-11-12-13-14-15-16-17-18(19)20/h2-17H2,1H3,(H,19,20) | QIQXTHQIDYTFRH-UHFFFAOYSA-N | j.tca.2014.12.020.json | 1 | 1 | FALSE | inchi | inchikey::QIQXTHQIDYTFRH-UHFFFAOYSA-N | 0 | 0
fullerene carbon 70 | c12c3c4c5c1c1c6c7c2c2c8c3c3c9c4c4c%10c5c5c1c1c6c6c%11c%12c%13c%14c%15c%16c%17c%14c%14c%18c%13c%11c1c1c5c%10c5c(c%14c%10c%17c%11c%13c%16c%14c%16c%15c%12c%12c%16c(c2c7c%126)c2c8c3c(c%13c%142)c2c9c4c5c%10c%112)c%181 | Experimental | C70 | 840.77 | 0 | 0 | 0 | 0 | 20.685 | - | - | - | - | - | 626.8 | - | - | - | - | - | - | Molar heat capacity at constant pressure, J/K/mol | Crystal | solid | solid | 298.15 | 101.325 | 23.1 | 10.1016/j.tca.2015.09.001 | Enthalpies of sublimation of fullerenes by thermogravimetry | Thermochim. Acta | 2015 | InChI=1S/C70/c1-2-22-5-6-24-13-14-26-11-9-23-4-3(21(1)51-52(22)54(24)55(26)53(23)51)33-31(1)61-35-7-8-27-15-16-29-19-20-30-18-17-28-12-10(25(7)56-57(27)59(29)60(30)58(28)56)37(35)63(33)65-36(4)40(9)67(44(17)42(12)65)69-46(11)47(14)70(50(20)49(18)69)68-43(13)39(6)66(45(16)48(19)68)64-34(5)32(2)62(61)38(8)41(15)64 | ATLMFJTZZPOKLC-UHFFFAOYSA-N | j.tca.2015.09.001.json | 2 | 1 | FALSE | inchi | inchikey::ATLMFJTZZPOKLC-UHFFFAOYSA-N | 0 | 0
buckminsterfullerene | c12c3c4c5c1c1c6c7c2c2c8c3c3c9c4c4c%10c5c5c1c1c6c6c%11c7c2c2c7c8c3c3c8c9c4c4c9c%10c5c5c1c1c6c6c%11c2c2c7c3c3c8c4c4c9c5c1c1c6c2c3c41 | Experimental | C60 | 720.66 | 0 | 0 | 0 | 0 | 17.73 | - | - | - | - | - | 535.8 | - | - | - | - | - | - | Molar heat capacity at constant pressure, J/K/mol | Crystal | solid | solid | 298.15 | 101.325 | 23.8 | 10.1016/j.tca.2015.09.001 | Enthalpies of sublimation of fullerenes by thermogravimetry | Thermochim. Acta | 2015 | InChI=1S/C60/c1-2-5-6-3(1)8-12-10-4(1)9-11-7(2)17-21-13(5)23-24-14(6)22-18(8)28-20(12)30-26-16(10)15(9)25-29-19(11)27(17)37-41-31(21)33(23)43-44-34(24)32(22)42-38(28)48-40(30)46-36(26)35(25)45-39(29)47(37)55-49(41)51(43)57-52(44)50(42)56(48)59-54(46)53(45)58(55)60(57)59 | XMWRBQBLMFGWIX-UHFFFAOYSA-N | j.tca.2015.09.001.json | 1 | 1 | FALSE | inchi | inchikey::XMWRBQBLMFGWIX-UHFFFAOYSA-N | 0 | 0
(-)-cis-verbenol | CC1=C[C@H](O)[C@H]2C[C@@H]1C2(C)C | Experimental | C10H16O | 152.237 | 0 | 1 | 1 | 20.23 | 1.9695 | - | - | - | - | - | 233.5532 | - | - | - | - | - | - | Molar heat capacity at constant pressure, J/K/mol | Crystal | solid | solid | 298.15 | 101.325 | 23.8625 | 10.1016/j.jct.2013.01.009 | Thermodynamic study of selected monoterpenes | J. Chem. Thermodyn. | 2013 | InChI=1S/C10H16O/c1-6-4-9(11)8-5-7(6)10(8,2)3/h4,7-9,11H,5H2,1-3H3/t7-,8+,9-/m0/s1 | WONIGEXYPVIKFS-YIZRAAEISA-N | j.jct.2013.01.009.json | 3 | 1 | FALSE | inchi | inchikey::WONIGEXYPVIKFS-YIZRAAEISA-N | 0 | 0
lithium silicide (Li22Si5) | [Li].[Li].[Li].[Li].[Li].[Li].[Li].[Li].[Li].[Li].[Li].[Li].[Li].[Li].[Li].[Li].[Li].[Li].[Li].[Li].[Li].[Li].[Si].[Si].[Si].[Si].[Si] | Experimental | Li22Si5 | 293.132 | 0 | 0 | 0 | 0 | -10.2816 | - | - | - | - | - | 599.1 | - | - | - | - | - | - | Molar heat capacity at constant pressure, J/K/mol | Crystal | solid | solid | 298.15 | 101.325 | 24 | 10.1016/j.jct.2013.05.018 | The heat capacity and entropy of lithium silicides over the temperature range from (2 to 873) K | J. Chem. Thermodyn. | 2013 | InChI=1S/22Li.5Si | YFKARYKTBAJBCH-UHFFFAOYSA-N | j.jct.2013.05.018.json | 4 | 1 | FALSE | inchi | inchikey::YFKARYKTBAJBCH-UHFFFAOYSA-N | 0 | 0
bis[(1,2,3,4,5,6-.eta.)-1,1'-biphenyl]chromium(1+) [5,6]fulleride(1-)-C60-Ih | [C]12c3c4c5c6c1c1c7c8c6c6c5c5c9c4c4c3c3c%10c%11c4c4c9c9c5c5c6c6c8c8c7c7c%12c%13c8c8c6c5c5c9c6c4c%11c4c9c6c5c8c%13c9c5c4c%10c4c(c5%12)c7c1[c-]2c34.[Cr+].c1ccc(-c2ccccc2)cc1.c1ccc(-c2ccccc2)cc1 | Experimental | C84H20Cr | 1081.08 | 2 | 0 | 0 | 0 | 23.742 | - | - | - | - | - | 1438.3912 | - | - | - | - | - | - | Molar heat capacity at constant pressure, J/K/mol | Crystal 2 | solid | solid | 298.15 | 101.325 | 24.1118 | 10.1016/j.jct.2005.08.016 | Thermodynamics of bis-(n6-diphenyl)chromium (I) fulleride [(n6-Ph2)2Cr]+[C60].- in the range from T (0 to 360)K | J. Chem. Thermodyn. | 2006 | InChI=1S/C60.2C12H10.Cr/c1-2-5-6-3(1)8-12-10-4(1)9-11-7(2)17-21-13(5)23-24-14(6)22-18(8)28-20(12)30-26-16(10)15(9)25-29-19(11)27(17)37-41-31(21)33(23)43-44-34(24)32(22)42-38(28)48-40(30)46-36(26)35(25)45-39(29)47(37)55-49(41)51(43)57-52(44)50(42)56(48)59-54(46)53(45)58(55)60(57)59;2*1-3-7-11(8-4-1)12-9-5-2-6-10-12;/h;2*1-10H;/q-1;;;+1 | YWMVNVICRPXKEY-UHFFFAOYSA-N | j.jct.2005.08.016.json | 1 | 1 | FALSE | inchi | inchikey::YWMVNVICRPXKEY-UHFFFAOYSA-N | 0 | 0
1-hexyl-3-methylimidazolium tris(pentafluoroethyl)trifluorophosphate | CCCCCCn1cc[n+](C)c1.FC(F)(F)C(F)(F)[P-](F)(F)(F)(C(F)(F)C(F)(F)F)C(F)(F)C(F)(F)F | Experimental | C16H19F18N2P | 612.28 | 8 | 0 | 1 | 8.81 | 9.0871 | - | - | - | - | - | 729.846 | - | - | - | - | - | - | Molar heat capacity at constant pressure, J/K/mol | Liquid | liquid | liquid | 298.15 | 101.325 | 24.206 | 10.1021/je200073x | Physicochemical Properties of [C6mim][PF6] and [C6mim][(C2F5)3PF3] Ionic Liquids | J. Chem. Eng. Data | 2011 | InChI=1S/C10H19N2.C6F18P/c1-3-4-5-6-7-12-9-8-11(2)10-12;7-1(8,9)4(16,17)25(22,23,24,5(18,19)2(10,11)12)6(20,21)3(13,14)15/h8-10H,3-7H2,1-2H3;/q+1;-1 | RDTBYJUWNPIEFT-UHFFFAOYSA-N | je200073x.json | 2 | 1 | FALSE | inchi | inchikey::RDTBYJUWNPIEFT-UHFFFAOYSA-N | 0 | 0
di(o-phenanthrolinoholmium (III)) hexa(2-chloro-4,5-difluorobenzoate) | O=C([O-])c1cc(F)c(F)cc1Cl.O=C([O-])c1cc(F)c(F)cc1Cl.O=C([O-])c1cc(F)c(F)cc1Cl.O=C([O-])c1cc(F)c(F)cc1Cl.O=C([O-])c1cc(F)c(F)cc1Cl.O=C([O-])c1cc(F)c(F)cc1Cl.[Ho+4].[Ho+4].c1cnc2c(c1)ccc1cccnc12.c1cnc2c(c1)ccc1cccnc12 | Experimental | C66H28Cl6F12Ho2N4O12+2 | 1839.52 | 6 | 0 | 16 | 292.34 | 11.4562 | - | - | - | - | - | 1409.06 | - | - | - | - | - | - | Molar heat capacity at constant pressure, J/K/mol | Crystal | solid | solid | 298.15 | 101.325 | 24.41 | 10.1016/j.jct.2012.06.032 | Crystal structures and thermodynamic properties of lanthanide complexes with 2-chloro-4,5-difluorobenzoate and 1,10-phenanthroline | J. Chem. Thermodyn. | 2013 | InChI=1S/2C12H8N2.6C7H3ClF2O2.2Ho/c2*1-3-9-5-6-10-4-2-8-14-12(10)11(9)13-7-1;6*8-4-2-6(10)5(9)1-3(4)7(11)12;;/h2*1-8H;6*1-2H,(H,11,12);;/q;;;;;;;;2*+4/p-6 | CNPXRMZUTSIJBZ-UHFFFAOYSA-H | j.jct.2012.06.032.json | 3 | 1 | FALSE | inchi | inchikey::CNPXRMZUTSIJBZ-UHFFFAOYSA-H | 0 | 0
tetrabutylphosphonium tris(pentafluoroethyl)trifluorophosphate | CCCC[P+](CCCC)(CCCC)CCCC.FC(F)(F)C(F)(F)[P-](F)(F)(F)(C(F)(F)C(F)(F)F)C(F)(F)C(F)(F)F | Experimental | C22H36F18P2 | 704.442 | 15 | 0 | 0 | 0 | 13.3986 | - | - | - | - | - | 1003.2 | - | - | - | - | - | - | Molar heat capacity at constant pressure, J/K/mol | Crystal 2 | solid | solid | 298.15 | 101.325 | 24.6 | 10.1016/j.jct.2018.03.031 | Isobaric heat capacity of nanostructured liquids with potential use as lubricants | J. Chem. Thermodyn. | 2018 | InChI=1S/C16H36P.C6F18P/c1-5-9-13-17(14-10-6-2,15-11-7-3)16-12-8-4;7-1(8,9)4(16,17)25(22,23,24,5(18,19)2(10,11)12)6(20,21)3(13,14)15/h5-16H2,1-4H3;/q+1;-1 | MPHWFTFOTMAHTJ-UHFFFAOYSA-N | j.jct.2018.03.031.json | 8 | 1 | FALSE | inchi | inchikey::MPHWFTFOTMAHTJ-UHFFFAOYSA-N | 0 | 0
europium 2-chloro-4-fluorobenzoate, 1,10-phenanthroline complex (2:2) | O=C([O-])c1ccc(F)cc1Cl.O=C([O-])c1ccc(F)cc1Cl.O=C([O-])c1ccc(F)cc1Cl.O=C([O-])c1ccc(F)cc1Cl.O=C([O-])c1ccc(F)cc1Cl.O=C([O-])c1ccc(F)cc1Cl.[Eu+3].[Eu+3].c1cnc2c(c1)ccc1cccnc12.c1cnc2c(c1)ccc1cccnc12 | Experimental | C66H34Cl6Eu2F6N4O12 | 1705.648 | 6 | 0 | 16 | 292.34 | 10.6216 | - | - | - | - | - | 1422.65 | - | - | - | - | - | - | Molar heat capacity at constant pressure, J/K/mol | Crystal | solid | solid | 298.15 | 101.325 | 24.64 | 10.1016/j.tca.2011.03.007 | Preparation, luminescence and thermal properties of lanthanide complexes with 2-chloro-4-fluorobenzoic acid | Thermochim. Acta | 2011 | InChI=1S/2C12H8N2.6C7H4ClFO2.2Eu/c2*1-3-9-5-6-10-4-2-8-14-12(10)11(9)13-7-1;6*8-6-3-4(9)1-2-5(6)7(10)11;;/h2*1-8H;6*1-3H,(H,10,11);;/q;;;;;;;;2*+3/p-6 | GFYOCLLNRARZBE-UHFFFAOYSA-H | j.tca.2011.03.007.json | 1 | 1 | FALSE | inchi | inchikey::GFYOCLLNRARZBE-UHFFFAOYSA-H | 0 | 0
1-cyclopentyl-3-butylimidazolium bis((trifluoromethyl)sulfonyl)imide | CCCC[n+]1ccn(C2CCCC2)c1.O=S(=O)([N-]S(=O)(=O)C(F)(F)F)C(F)(F)F | Experimental | C14H21F6N3O4S2 | 473.461 | 6 | 0 | 5 | 91.19 | 3.7501 | - | - | - | - | - | 651.99 | - | - | - | - | - | - | Molar heat capacity at constant pressure, J/K/mol | Liquid | liquid | liquid | 298.15 | 101.325 | 25.25 | 10.1016/j.fluid.2017.03.021 | Thermal properties of 1-alkyl-3-methylimidazolium bis(trifluoromethylsulfonyl)imide ionic liquids with linear, branched and cyclic alkyl substituents | Fluid Phase Equilib. | 2017 | InChI=1S/C12H21N2.C2F6NO4S2/c1-2-3-8-13-9-10-14(11-13)12-6-4-5-7-12;3-1(4,5)14(10,11)9-15(12,13)2(6,7)8/h9-12H,2-8H2,1H3;/q+1;-1 | IBCDWLVBHLBGCO-UHFFFAOYSA-N | j.fluid.2017.03.021.json | 2 | 1 | FALSE | inchi | inchikey::IBCDWLVBHLBGCO-UHFFFAOYSA-N | 0 | 0
1-butyl-3-isopentylimidazolium bis((trifluoromethyl)sulfonyl)amide | CCCC[n+]1ccn(CCC(C)C)c1.O=S(=O)([N-]S(=O)(=O)C(F)(F)F)C(F)(F)F | Experimental | C14H23F6N3O4S2 | 475.477 | 8 | 0 | 5 | 91.19 | 3.6811 | - | - | - | - | - | 685.77 | - | - | - | - | - | - | Molar heat capacity at constant pressure, J/K/mol | Liquid | liquid | liquid | 298.15 | 101.325 | 26.56 | 10.1016/j.fluid.2017.03.021 | Thermal properties of 1-alkyl-3-methylimidazolium bis(trifluoromethylsulfonyl)imide ionic liquids with linear, branched and cyclic alkyl substituents | Fluid Phase Equilib. | 2017 | InChI=1S/C12H23N2.C2F6NO4S2/c1-4-5-7-13-9-10-14(11-13)8-6-12(2)3;3-1(4,5)14(10,11)9-15(12,13)2(6,7)8/h9-12H,4-8H2,1-3H3;/q+1;-1 | JGVXUKGDRVIURZ-UHFFFAOYSA-N | j.fluid.2017.03.021.json | 4 | 1 | FALSE | inchi | inchikey::JGVXUKGDRVIURZ-UHFFFAOYSA-N | 0 | 0
1-butyl-3-pentylimidazolium bis((trifluoromethyl)sulfonyl)imide | CCCCCn1cc[n+](CCCC)c1.O=S(=O)([N-]S(=O)(=O)C(F)(F)F)C(F)(F)F | Experimental | C14H23F6N3O4S2 | 475.477 | 9 | 0 | 5 | 91.19 | 3.8252 | - | - | - | - | - | 687.34 | - | - | - | - | - | - | Molar heat capacity at constant pressure, J/K/mol | Liquid | liquid | liquid | 298.15 | 101.325 | 26.62 | 10.1016/j.fluid.2017.03.021 | Thermal properties of 1-alkyl-3-methylimidazolium bis(trifluoromethylsulfonyl)imide ionic liquids with linear, branched and cyclic alkyl substituents | Fluid Phase Equilib. | 2017 | InChI=1S/C12H23N2.C2F6NO4S2/c1-3-5-7-9-14-11-10-13(12-14)8-6-4-2;3-1(4,5)14(10,11)9-15(12,13)2(6,7)8/h10-12H,3-9H2,1-2H3;/q+1;-1 | BFDQROACADRRKK-UHFFFAOYSA-N | j.fluid.2017.03.021.json | 1 | 1 | FALSE | inchi | inchikey::BFDQROACADRRKK-UHFFFAOYSA-N | 0 | 0
1-butyl-3-(3-pentyl)imidazolium bis((trifluoromethyl)sulfonyl)imide | CCCC[n+]1ccn(C(CC)CC)c1.O=S(=O)([N-]S(=O)(=O)C(F)(F)F)C(F)(F)F | Experimental | C14H23F6N3O4S2 | 475.477 | 8 | 0 | 5 | 91.19 | 3.9961 | - | - | - | - | - | 696.61 | - | - | - | - | - | - | Molar heat capacity at constant pressure, J/K/mol | Liquid | liquid | liquid | 298.15 | 101.325 | 26.98 | 10.1016/j.fluid.2017.03.021 | Thermal properties of 1-alkyl-3-methylimidazolium bis(trifluoromethylsulfonyl)imide ionic liquids with linear, branched and cyclic alkyl substituents | Fluid Phase Equilib. | 2017 | InChI=1S/C12H23N2.C2F6NO4S2/c1-4-7-8-13-9-10-14(11-13)12(5-2)6-3;3-1(4,5)14(10,11)9-15(12,13)2(6,7)8/h9-12H,4-8H2,1-3H3;/q+1;-1 | VPSTYPGMUGCAMO-UHFFFAOYSA-N | j.fluid.2017.03.021.json | 3 | 1 | FALSE | inchi | inchikey::VPSTYPGMUGCAMO-UHFFFAOYSA-N | 0 | 0
N-octyl-3-methylpyridinium tetrafluoroborate | CCCCCCCC[n+]1cccc(C)c1.F[B-](F)(F)F | Experimental | C14H24BF4N | 293.157 | 7 | 0 | 0 | 3.88 | 4.943 | - | - | - | - | - | 450.5 | - | - | - | - | - | - | Molar heat capacity at constant pressure, J/K/mol | Liquid | liquid | liquid | 298.15 | 101.325 | 27 | 10.1021/je8002095 | Thermophysical Properties of N-Octyl-3-methylpyridinium Tetrafluoroborate | J. Chem. Eng. Data | 2009 | InChI=1S/C14H24N.BF4/c1-3-4-5-6-7-8-11-15-12-9-10-14(2)13-15;2-1(3,4)5/h9-10,12-13H,3-8,11H2,1-2H3;/q+1;-1 | RISKGJQQAHJQNE-UHFFFAOYSA-N | je8002095.json | 1 | 1 | FALSE | inchi | inchikey::RISKGJQQAHJQNE-UHFFFAOYSA-N | 0 | 0
pyrrolidinium nitrate | C1CC[NH2+]C1.O=[N+]([O-])[O-] | Experimental | C4H10N2O3 | 134.135 | 0 | 1 | 3 | 82.81 | -0.8955 | - | - | - | - | - | 228.0276 | - | - | - | - | - | - | Molar heat capacity at constant pressure, J/K/mol | Liquid | liquid | liquid | 298.15 | 101.325 | 27.4974 | 10.1016/j.jct.2009.01.011 | Liquid densities, heat capacities, refractive index and excess quantities for {protic ionic liquids + water} binary system | J. Chem. Thermodyn. | 2009 | InChI=1S/C4H9N.NO3/c1-2-4-5-3-1;2-1(3)4/h5H,1-4H2;/q;-1/p+1 | ZTWVDFVGJLMQNA-UHFFFAOYSA-O | j.jct.2009.01.011.json | 1 | 1 | FALSE | inchi | inchikey::ZTWVDFVGJLMQNA-UHFFFAOYSA-O | 0 | 0
di(o-phenanthrolinoeuropium (III)) hexa(2-chloro-4,5-difluorobenzoate) | O=C([O-])c1cc(F)c(F)cc1Cl.O=C([O-])c1cc(F)c(F)cc1Cl.O=C([O-])c1cc(F)c(F)cc1Cl.O=C([O-])c1cc(F)c(F)cc1Cl.O=C([O-])c1cc(F)c(F)cc1Cl.O=C([O-])c1cc(F)c(F)cc1Cl.[Eu+3].[Eu+3].c1cnc2c(c1)ccc1cccnc12.c1cnc2c(c1)ccc1cccnc12 | Experimental | C66H28Cl6Eu2F12N4O12 | 1813.588 | 6 | 0 | 16 | 292.34 | 11.4562 | - | - | - | - | - | 1703.31 | - | - | - | - | - | - | Molar heat capacity at constant pressure, J/K/mol | Crystal | solid | solid | 298.15 | 101.325 | 29.5 | 10.1016/j.jct.2012.06.032 | Crystal structures and thermodynamic properties of lanthanide complexes with 2-chloro-4,5-difluorobenzoate and 1,10-phenanthroline | J. Chem. Thermodyn. | 2013 | InChI=1S/2C12H8N2.6C7H3ClF2O2.2Eu/c2*1-3-9-5-6-10-4-2-8-14-12(10)11(9)13-7-1;6*8-4-2-6(10)5(9)1-3(4)7(11)12;;/h2*1-8H;6*1-2H,(H,11,12);;/q;;;;;;;;2*+3/p-6 | UJZWTXBZCPNPJG-UHFFFAOYSA-H | j.jct.2012.06.032.json | 2 | 1 | FALSE | inchi | inchikey::UJZWTXBZCPNPJG-UHFFFAOYSA-H | 0 | 0
1,4,7,10,13,16-hexaoxacyclooctadecane | C1COCCOCCOCCOCCOCCO1 | Experimental | C12H24O6 | 264.318 | 0 | 0 | 6 | 55.38 | 0.0996 | - | - | - | - | - | 460 | - | - | - | - | - | - | Molar heat capacity at constant pressure, J/K/mol | Crystal | solid | solid | 298.15 | 101.325 | 29.5 | 10.1016/j.tca.2016.03.013 | Enthalpies of fusion, vaporisation and sublimation of crown ethers determined by thermogravimetry and differential scanning calorimetry | Thermochim. Acta | 2017 | InChI=1S/C12H24O6/c1-2-14-5-6-16-9-10-18-12-11-17-8-7-15-4-3-13-1/h1-12H2 | XEZNGIUYQVAUSS-UHFFFAOYSA-N | j.tca.2016.03.013.json | 1 | 1 | FALSE | inchi | inchikey::XEZNGIUYQVAUSS-UHFFFAOYSA-N | 0 | 0
europium 2,3-dichlorobenzoate, 1,10-phenanthroline complex | O=C([O-])c1cccc(Cl)c1Cl.O=C([O-])c1cccc(Cl)c1Cl.O=C([O-])c1cccc(Cl)c1Cl.O=C([O-])c1cccc(Cl)c1Cl.O=C([O-])c1cccc(Cl)c1Cl.O=C([O-])c1cccc(Cl)c1Cl.[Eu+3].[Eu+3].c1cnc2c(c1)ccc1cccnc12.c1cnc2c(c1)ccc1cccnc12 | Experimental | C66H34Cl12Eu2N4O12 | 1804.378 | 6 | 0 | 16 | 292.34 | 13.7074 | - | - | - | - | - | 1513 | - | - | - | - | - | - | Molar heat capacity at constant pressure, J/K/mol | Crystal | solid | solid | 298.15 | 101.325 | 30 | 10.1016/j.tca.2010.09.011 | Preparation and thermal properties of lanthanide complexes with 2,3-dichlorobenzoic acid and 1,10-phenanthroline | Thermochim. Acta | 2011 | InChI=1S/2C12H8N2.6C7H4Cl2O2.2Eu/c2*1-3-9-5-6-10-4-2-8-14-12(10)11(9)13-7-1;6*8-5-3-1-2-4(6(5)9)7(10)11;;/h2*1-8H;6*1-3H,(H,10,11);;/q;;;;;;;;2*+3/p-6 | VTMLVVYHLWWJBB-UHFFFAOYSA-H | j.tca.2010.09.011.json | 1 | 1 | FALSE | inchi | inchikey::VTMLVVYHLWWJBB-UHFFFAOYSA-H | 0 | 0
.alpha.-cyclodextrin | OC[C@H]1O[C@@H]2O[C@H]3[C@H](O)[C@@H](O)[C@@H](O[C@H]4[C@H](O)[C@@H](O)[C@@H](O[C@H]5[C@H](O)[C@@H](O)[C@@H](O[C@H]6[C@H](O)[C@@H](O)[C@@H](O[C@H]7[C@H](O)[C@@H](O)[C@@H](O[C@H]1[C@H](O)[C@H]2O)O[C@@H]7CO)O[C@@H]6CO)O[C@@H]5CO)O[C@@H]4CO)O[C@@H]3CO | Experimental | C36H60O30 | 972.846 | 6 | 18 | 30 | 474.9 | -13.0548 | - | - | - | - | - | 1150 | - | - | - | - | - | - | Molar heat capacity at constant pressure, J/K/mol | Crystal | solid | solid | 298.15 | 101.325 | 31.9 | 10.1016/j.jct.2008.08.007 | Temperature dependence of the heat capacities in the solid state of 18 mono-, di-, and poly-saccharides | J. Chem. Thermodyn. | 2009 | InChI=1S/C36H60O30/c37-1-7-25-13(43)19(49)31(55-7)62-26-8(2-38)57-33(21(51)15(26)45)64-28-10(4-40)59-35(23(53)17(28)47)66-30-12(6-42)60-36(24(54)18(30)48)65-29-11(5-41)58-34(22(52)16(29)46)63-27-9(3-39)56-32(61-25)20(50)14(27)44/h7-54H,1-6H2/t7-,8-,9-,10-,11-,12-,13-,14-,15-,16-,17-,18-,19-,20-,21-,22-,23-,24-,25-,26-,27-,28-,29-,30-,31-,32-,33-,34-,35-,36-/m1/s1 | HFHDHCJBZVLPGP-RWMJIURBSA-N | j.jct.2008.08.007.json | 17 | 1 | FALSE | inchi | inchikey::HFHDHCJBZVLPGP-RWMJIURBSA-N | 0 | 0
holmium 2,3-dichlorobenzoate, 1,10-phenanthroline complex | O=C([O-])c1cccc(Cl)c1Cl.O=C([O-])c1cccc(Cl)c1Cl.O=C([O-])c1cccc(Cl)c1Cl.O=C([O-])c1cccc(Cl)c1Cl.O=C([O-])c1cccc(Cl)c1Cl.O=C([O-])c1cccc(Cl)c1Cl.[Ho+3].[Ho+3].c1cnc2c(c1)ccc1cccnc12.c1cnc2c(c1)ccc1cccnc12 | Experimental | C66H34Cl12Ho2N4O12 | 1830.31 | 6 | 0 | 16 | 292.34 | 13.7074 | - | - | - | - | - | 1619.88 | - | - | - | - | - | - | Molar heat capacity at constant pressure, J/K/mol | Crystal | solid | solid | 298.15 | 101.325 | 32.4 | 10.1016/j.tca.2010.09.011 | Preparation and thermal properties of lanthanide complexes with 2,3-dichlorobenzoic acid and 1,10-phenanthroline | Thermochim. Acta | 2011 | InChI=1S/2C12H8N2.6C7H4Cl2O2.2Ho/c2*1-3-9-5-6-10-4-2-8-14-12(10)11(9)13-7-1;6*8-5-3-1-2-4(6(5)9)7(10)11;;/h2*1-8H;6*1-3H,(H,10,11);;/q;;;;;;;;2*+3/p-6 | STTQDBRZACOENM-UHFFFAOYSA-H | j.tca.2010.09.011.json | 3 | 1 | FALSE | inchi | inchikey::STTQDBRZACOENM-UHFFFAOYSA-H | 0 | 0
terbium 2,3-dichlorobenzoate, 1,10-phenanthroline complex | O=C([O-])c1cccc(Cl)c1Cl.O=C([O-])c1cccc(Cl)c1Cl.O=C([O-])c1cccc(Cl)c1Cl.O=C([O-])c1cccc(Cl)c1Cl.O=C([O-])c1cccc(Cl)c1Cl.O=C([O-])c1cccc(Cl)c1Cl.[Tb+3].[Tb+3].c1cnc2c(c1)ccc1cccnc12.c1cnc2c(c1)ccc1cccnc12 | Experimental | C66H34Cl12N4O12Tb2 | 1818.3 | 6 | 0 | 16 | 292.34 | 13.7074 | - | - | - | - | - | 1671.63 | - | - | - | - | - | - | Molar heat capacity at constant pressure, J/K/mol | Crystal | solid | solid | 298.15 | 101.325 | 33.43 | 10.1016/j.tca.2010.09.011 | Preparation and thermal properties of lanthanide complexes with 2,3-dichlorobenzoic acid and 1,10-phenanthroline | Thermochim. Acta | 2011 | InChI=1S/2C12H8N2.6C7H4Cl2O2.2Tb/c2*1-3-9-5-6-10-4-2-8-14-12(10)11(9)13-7-1;6*8-5-3-1-2-4(6(5)9)7(10)11;;/h2*1-8H;6*1-3H,(H,10,11);;/q;;;;;;;;2*+3/p-6 | XIJVWBDASVOLJR-UHFFFAOYSA-H | j.tca.2010.09.011.json | 2 | 1 | FALSE | inchi | inchikey::XIJVWBDASVOLJR-UHFFFAOYSA-H | 0 | 0
bis(.mu.-(4-chloro-2-(((2-(((5-chloro-2-(hydroxy-.kappa.O)phenyl)methylene)amino-.kappa.N)ethyl)imino-.kappa.N)methyl)phenolato(2-)-.kappa.O:.kappa.O))bis(thiocyanato-.kappa.N)dimanganese | [Mn+3].[Mn+3].[N-]=C=S.[N-]=C=S.[O-]c1ccc(Cl)cc1/C=N/CC/N=C/c1cc(Cl)ccc1[O-].[O-]c1ccc(Cl)cc1/C=N/CC/N=C/c1cc(Cl)ccc1[O-] | Experimental | C34H24Cl4Mn2N6O4S2 | 896.426 | 10 | 0 | 10 | 186.28 | 6.6694 | - | - | - | - | - | 810.95 | - | - | - | - | - | - | Molar heat capacity at constant pressure, J/K/mol | Crystal | solid | solid | 298.15 | 101.325 | 33.77 | 10.1016/j.jct.2014.02.006 | Magneto-structural correlation and low temperature heat capacity of a Mn (III) quadridentate Schiff-base coordination compound | J. Chem. Thermodyn. | 2014 | InChI=1S/2C16H14Cl2N2O2.2CNS.2Mn/c2*17-13-1-3-15(21)11(7-13)9-19-5-6-20-10-12-8-14(18)2-4-16(12)22;2*2-1-3;;/h2*1-4,7-10,21-22H,5-6H2;;;;/q;;2*-1;2*+3/p-4/b2*19-9+,20-10+;;;; | WUBAKTOUOXZWBQ-TXAVRHNBSA-J | j.jct.2014.02.006.json | 1 | 1 | FALSE | inchi | inchikey::WUBAKTOUOXZWBQ-TXAVRHNBSA-J | 0 | 0
trielaidin | CCCCCCCC/C=C/CCCCCCCC(=O)OCC(COC(=O)CCCCCCC/C=C/CCCCCCCC)OC(=O)CCCCCCC/C=C/CCCCCCCC | Experimental | C57H104O6 | 885.453 | 50 | 0 | 6 | 78.9 | 18.0971 | - | - | - | - | - | 1646.9036 | - | - | - | - | - | - | Molar heat capacity at constant pressure, J/K/mol | Crystal | solid | solid | 298.15 | 101.325 | 35.4173 | 10.1021/je034048e | Investigation of the Thermal Behaviour of Trielaidin Between 10 K and 360 K | J. Chem. Eng. Data | 2003 | InChI=1S/C57H104O6/c1-4-7-10-13-16-19-22-25-28-31-34-37-40-43-46-49-55(58)61-52-54(63-57(60)51-48-45-42-39-36-33-30-27-24-21-18-15-12-9-6-3)53-62-56(59)50-47-44-41-38-35-32-29-26-23-20-17-14-11-8-5-2/h25-30,54H,4-24,31-53H2,1-3H3/b28-25+,29-26+,30-27+ | PHYFQTYBJUILEZ-WUOFIQDXSA-N | je034048e.json | 1 | 1 | FALSE | inchi | inchikey::PHYFQTYBJUILEZ-WUOFIQDXSA-N | 0 | 0
dibenzo-30-crown-10 | c1ccc2c(c1)OCCOCCOCCOCCOc1ccccc1OCCOCCOCCOCCO2 | Experimental | C28H40O10 | 536.618 | 0 | 0 | 10 | 92.3 | 3.0152 | - | - | - | - | - | 680.4 | - | - | - | - | - | - | Molar heat capacity at constant pressure, J/K/mol | Crystal | solid | solid | 298.15 | 101.325 | 41.9 | 10.1016/j.tca.2016.03.013 | Enthalpies of fusion, vaporisation and sublimation of crown ethers determined by thermogravimetry and differential scanning calorimetry | Thermochim. Acta | 2017 | InChI=1S/C28H40O10/c1-2-6-26-25(5-1)35-21-17-31-13-9-29-11-15-33-19-23-37-27-7-3-4-8-28(27)38-24-20-34-16-12-30-10-14-32-18-22-36-26/h1-8H,9-24H2 | MXCSCGGRLMRZMF-UHFFFAOYSA-N | j.tca.2016.03.013.json | 4 | 1 | FALSE | inchi | inchikey::MXCSCGGRLMRZMF-UHFFFAOYSA-N | 0 | 0
.beta.-cyclodextrin | OC[C@H]1O[C@@H]2O[C@H]3[C@H](O)[C@@H](O)[C@@H](O[C@H]4[C@H](O)[C@@H](O)[C@@H](O[C@H]5[C@H](O)[C@@H](O)[C@@H](O[C@H]6[C@H](O)[C@@H](O)[C@@H](O[C@H]7[C@H](O)[C@@H](O)[C@@H](O[C@H]8[C@H](O)[C@@H](O)[C@@H](O[C@H]1[C@H](O)[C@H]2O)O[C@@H]8CO)O[C@@H]7CO)O[C@@H]6CO)O[C@@H]5CO)O[C@@H]4CO)O[C@@H]3CO | Experimental | C42H70O35 | 1134.987 | 7 | 21 | 35 | 554.05 | -15.2306 | - | - | - | - | - | 1341.3 | - | - | - | - | - | - | Molar heat capacity at constant pressure, J/K/mol | Crystal | solid | solid | 298.15 | 101.325 | 42.5 | 10.1016/j.jct.2008.08.007 | Temperature dependence of the heat capacities in the solid state of 18 mono-, di-, and poly-saccharides | J. Chem. Thermodyn. | 2009 | InChI=1S/C42H70O35/c43-1-8-29-15(50)22(57)36(64-8)72-30-9(2-44)66-38(24(59)17(30)52)74-32-11(4-46)68-40(26(61)19(32)54)76-34-13(6-48)70-42(28(63)21(34)56)77-35-14(7-49)69-41(27(62)20(35)55)75-33-12(5-47)67-39(25(60)18(33)53)73-31-10(3-45)65-37(71-29)23(58)16(31)51/h8-63H,1-7H2/t8-,9-,10-,11-,12-,13-,14-,15-,16-,17-,18-,19-,20-,21-,22-,23-,24-,25-,26-,27-,28-,29-,30-,31-,32-,33-,34-,35-,36-,37-,38-,39-,40-,41-,42-/m1/s1 | WHGYBXFWUBPSRW-FOUAGVGXSA-N | j.jct.2008.08.007.json | 18 | 1 | FALSE | inchi | inchikey::WHGYBXFWUBPSRW-FOUAGVGXSA-N | 0 | 0
1-butyl-3-methylimidazolium tris(pentafluoroethyl)trifluorophosphate | CCCCn1cc[n+](C)c1.FC(F)(F)C(F)(F)[P-](F)(F)(F)(C(F)(F)C(F)(F)F)C(F)(F)C(F)(F)F | Experimental | C14H15F18N2P | 584.226 | 6 | 0 | 1 | 8.81 | 8.3069 | - | - | - | - | - | 696.9833 | - | - | - | - | - | - | Molar heat capacity at constant pressure, J/K/mol | Liquid | liquid | liquid | 298.15 | 101.325 | 42.6486 | 10.1021/acs.jced.7b00618 | Viscosity, Density, Heat Capacity, Speed of Sound and Other Derived Properties of 1-Butyl-3-Methylimidazolium tris(Pentafluoroethyl) Trifluorophosphate over a Wide Range of Temperature and at Atmospheric Pressure | J. Chem. Eng. Data | 2017 | InChI=1S/C8H15N2.C6F18P/c1-3-4-5-10-7-6-9(2)8-10;7-1(8,9)4(16,17)25(22,23,24,5(18,19)2(10,11)12)6(20,21)3(13,14)15/h6-8H,3-5H2,1-2H3;/q+1;-1 | BFAYWNGSWWYNBU-UHFFFAOYSA-N | acs.jced.7b00618.json | 1 | 1 | FALSE | inchi | inchikey::BFAYWNGSWWYNBU-UHFFFAOYSA-N | 0 | 0
dibenzo[b,k][1,4,7,10,13,16]hexaoxacyclooctadecane | c1ccc2c(c1)OCCOCCOc1ccccc1OCCOCCO2 | Experimental | C20H24O6 | 360.406 | 0 | 0 | 6 | 55.38 | 2.9488 | - | - | - | - | - | 439.7 | - | - | - | - | - | - | Molar heat capacity at constant pressure, J/K/mol | Crystal | solid | solid | 298.15 | 101.325 | 44.4 | 10.1016/j.tca.2016.03.013 | Enthalpies of fusion, vaporisation and sublimation of crown ethers determined by thermogravimetry and differential scanning calorimetry | Thermochim. Acta | 2017 | InChI=1S/C20H24O6/c1-2-6-18-17(5-1)23-13-9-21-11-15-25-19-7-3-4-8-20(19)26-16-12-22-10-14-24-18/h1-8H,9-16H2 | YSSSPARMOAYJTE-UHFFFAOYSA-N | j.tca.2016.03.013.json | 2 | 1 | FALSE | inchi | inchikey::YSSSPARMOAYJTE-UHFFFAOYSA-N | 0 | 0
1-methyl-1-propylpyrrolidinium triflate | CCC[N+]1(C)CCCC1.O=S(=O)([O-])C(F)(F)F | Experimental | C9H18F3NO3S | 277.308 | 2 | 0 | 3 | 57.2 | 1.6882 | - | - | - | - | - | 439 | - | - | - | - | - | - | Molar heat capacity at constant pressure, J/K/mol | Liquid | liquid | liquid | 298.15 | 101.325 | 47 | 10.1016/j.fluid.2018.04.003 | Thermal behavior and heat capacities of pyrrolidinium-based ionic liquids by DSC | Fluid Phase Equilib. | 2018 | InChI=1S/C8H18N.CHF3O3S/c1-3-6-9(2)7-4-5-8-9;2-1(3,4)8(5,6)7/h3-8H2,1-2H3;(H,5,6,7)/q+1;/p-1 | HLZKCDBHBYYCMM-UHFFFAOYSA-M | j.fluid.2018.04.003.json | 5 | 1 | FALSE | inchi | inchikey::HLZKCDBHBYYCMM-UHFFFAOYSA-M | 0 | 0
1-ethyl-3-methylpyridinium bis((trifluoromethyl)sulfonyl)amide | CC[n+]1cccc(C)c1.O=S(=O)([N-]S(=O)(=O)C(F)(F)F)C(F)(F)F | Experimental | C10H12F6N2O4S2 | 402.338 | 3 | 0 | 4 | 86.26 | 2.3617 | - | - | - | - | - | 491 | - | - | - | - | - | - | Molar heat capacity at constant pressure, J/K/mol | Liquid | liquid | liquid | 298.15 | 101.325 | 50 | 10.1016/j.tca.2013.05.007 | Thermal analysis and heat capacities of pyridinium and imidazolium ionic liquids | Thermochim. Acta | 2013 | InChI=1S/C8H12N.C2F6NO4S2/c1-3-9-6-4-5-8(2)7-9;3-1(4,5)14(10,11)9-15(12,13)2(6,7)8/h4-7H,3H2,1-2H3;/q+1;-1 | UZIAGXMMNLATPP-UHFFFAOYSA-N | j.tca.2013.05.007.json | 1 | 1 | FALSE | inchi | inchikey::UZIAGXMMNLATPP-UHFFFAOYSA-N | 0 | 0
3-methyl-1-propylpyridinium bis(trifluoromethylsulfonyl)imide | CCC[n+]1cccc(C)c1.O=S(=O)([N-]S(=O)(=O)C(F)(F)F)C(F)(F)F | Experimental | C11H14F6N2O4S2 | 416.365 | 4 | 0 | 4 | 86.26 | 2.7518 | - | - | - | - | - | 517 | - | - | - | - | - | - | Molar heat capacity at constant pressure, J/K/mol | Liquid | liquid | liquid | 298.15 | 101.325 | 52 | 10.1016/j.tca.2013.05.007 | Thermal analysis and heat capacities of pyridinium and imidazolium ionic liquids | Thermochim. Acta | 2013 | InChI=1S/C9H14N.C2F6NO4S2/c1-3-6-10-7-4-5-9(2)8-10;3-1(4,5)14(10,11)9-15(12,13)2(6,7)8/h4-5,7-8H,3,6H2,1-2H3;/q+1;-1 | JNHAYTMSFWSOHN-UHFFFAOYSA-N | j.tca.2013.05.007.json | 2 | 1 | FALSE | inchi | inchikey::JNHAYTMSFWSOHN-UHFFFAOYSA-N | 0 | 0
decacarbonyldirhenium | [C-]#[O+].[C-]#[O+].[C-]#[O+].[C-]#[O+].[C-]#[O+].[C-]#[O+].[C-]#[O+].[C-]#[O+].[C-]#[O+].[C-]#[O+].[Re].[Re] | Experimental | C10O10Re2 | 652.514 | 0 | 0 | 0 | 199 | -0.3801 | - | - | - | - | - | 391.8 | - | - | - | - | - | - | Molar heat capacity at constant pressure, J/K/mol | Crystal 2 | solid | solid | 298.15 | 101.325 | 52.7 | 10.1016/j.jct.2019.01.016 | A force field for MD simulations on rhenium organometallic compounds developed from enthalpy of sublimation and X-ray diffraction measurements | J. Chem. Thermodyn. | 2019 | InChI=1S/10CO.2Re/c10*1-2;; | ZIZHEHXAMPQGEK-UHFFFAOYSA-N | j.jct.2019.01.016.json | 2 | 1 | FALSE | inchi | inchikey::ZIZHEHXAMPQGEK-UHFFFAOYSA-N | 0 | 0
1-butyl-3-cyanopyridinium bis(trifluoromethylsulfonyl)imide | CCCC[n+]1cccc(C#N)c1.O=S(=O)([N-]S(=O)(=O)C(F)(F)F)C(F)(F)F | Experimental | C12H13F6N3O4S2 | 441.375 | 5 | 0 | 5 | 110.05 | 2.7052 | - | - | - | - | - | 586 | - | - | - | - | - | - | Molar heat capacity at constant pressure, J/K/mol | Liquid | liquid | liquid | 298.15 | 101.325 | 59 | 10.1016/j.jct.2012.07.015 | Synthesis, physical, and thermodynamic properties of 1-alkyl-cyanopyridinium bis{(trifluoromethyl)sulfonyl}imide ionic liquids | J. Chem. Thermodyn. | 2013 | InChI=1S/C10H13N2.C2F6NO4S2/c1-2-3-6-12-7-4-5-10(8-11)9-12;3-1(4,5)14(10,11)9-15(12,13)2(6,7)8/h4-5,7,9H,2-3,6H2,1H3;/q+1;-1 | BBENVNYHPQWFJZ-UHFFFAOYSA-N | j.jct.2012.07.015.json | 1 | 1 | FALSE | inchi | inchikey::BBENVNYHPQWFJZ-UHFFFAOYSA-N | 0 | 0
dibenzo-24-crown-8 | c1ccc2c(c1)OCCOCCOCCOc1ccccc1OCCOCCOCCO2 | Experimental | C24H32O8 | 448.512 | 0 | 0 | 8 | 73.84 | 2.982 | - | - | - | - | - | 611.3 | - | - | - | - | - | - | Molar heat capacity at constant pressure, J/K/mol | Crystal 2 | solid | solid | 298.15 | 101.325 | 60.5 | 10.1016/j.tca.2016.03.013 | Enthalpies of fusion, vaporisation and sublimation of crown ethers determined by thermogravimetry and differential scanning calorimetry | Thermochim. Acta | 2017 | InChI=1S/C24H32O8/c1-2-6-22-21(5-1)29-17-13-25-9-10-27-15-19-31-23-7-3-4-8-24(23)32-20-16-28-12-11-26-14-18-30-22/h1-8H,9-20H2 | UNTITLLXXOKDTB-UHFFFAOYSA-N | j.tca.2016.03.013.json | 3 | 1 | FALSE | inchi | inchikey::UNTITLLXXOKDTB-UHFFFAOYSA-N | 0 | 0
[R]-12-hydroxy-cis-9-octadecenoic acid | CCCCCC[C@@H](O)C/C=C\CCCCCCCC(=O)O | Experimental | C18H34O3 | 298.467 | 15 | 2 | 2 | 57.53 | 5.0793 | - | - | - | - | - | 626.7676 | - | - | - | - | - | - | Molar heat capacity at constant pressure, J/K/mol | Liquid | liquid | liquid | 298.15 | 101.325 | 63.2737 | 10.1016/j.jct.2012.02.006 | Energies of combustion and standard molar enthalpies of formation of ricinoleic acid and methyl ricinoleate | J. Chem. Thermodyn. | 2012 | InChI=1S/C18H34O3/c1-2-3-4-11-14-17(19)15-12-9-7-5-6-8-10-13-16-18(20)21/h9,12,17,19H,2-8,10-11,13-16H2,1H3,(H,20,21)/b12-9-/t17-/m1/s1 | WBHHMMIMDMUBKC-QJWNTBNXSA-N | j.jct.2012.02.006.json | 4 | 1 | FALSE | inchi | inchikey::WBHHMMIMDMUBKC-QJWNTBNXSA-N | 0 | 0
1-hexyl-4-cyanopyridinium bis(trifluoromethylsulfonyl)imide | CCCCCC[n+]1ccc(C#N)cc1.O=S(=O)([N-]S(=O)(=O)C(F)(F)F)C(F)(F)F | Experimental | C14H17F6N3O4S2 | 469.429 | 7 | 0 | 5 | 110.05 | 3.4854 | - | - | - | - | - | 633 | - | - | - | - | - | - | Molar heat capacity at constant pressure, J/K/mol | Liquid | liquid | liquid | 298.15 | 101.325 | 64 | 10.1016/j.jct.2012.07.015 | Synthesis, physical, and thermodynamic properties of 1-alkyl-cyanopyridinium bis{(trifluoromethyl)sulfonyl}imide ionic liquids | J. Chem. Thermodyn. | 2013 | InChI=1S/C12H17N2.C2F6NO4S2/c1-2-3-4-5-8-14-9-6-12(11-13)7-10-14;3-1(4,5)14(10,11)9-15(12,13)2(6,7)8/h6-7,9-10H,2-5,8H2,1H3;/q+1;-1 | RZRBFOPTSAURQP-UHFFFAOYSA-N | j.jct.2012.07.015.json | 3 | 1 | FALSE | inchi | inchikey::RZRBFOPTSAURQP-UHFFFAOYSA-N | 0 | 0
N,N-dibutyl-N-methylbutanaminium L-serinate | CCCC[N+](C)(CCCC)CCCC.N[C@@H](CO)C(=O)[O-] | Experimental | C16H36N2O3 | 304.475 | 11 | 2 | 4 | 86.38 | 0.8892 | - | - | - | - | - | 634.8 | - | - | - | - | - | - | Molar heat capacity at constant pressure, J/K/mol | Liquid | liquid | liquid | 298.15 | 101.325 | 64.1 | 10.1021/je900660x | Thermophysical Properties of Amino Acid-Based Ionic Liquids | J. Chem. Eng. Data | 2010 | InChI=1S/C13H30N.C3H7NO3/c1-5-8-11-14(4,12-9-6-2)13-10-7-3;4-2(1-5)3(6)7/h5-13H2,1-4H3;2,5H,1,4H2,(H,6,7)/q+1;/p-1/t;2-/m.0/s1 | QIECOGKBXJWSKP-WNQIDUERSA-M | je900660x.json | 11 | 1 | FALSE | inchi | inchikey::QIECOGKBXJWSKP-WNQIDUERSA-M | 0 | 0
3-cyano-1-hexylpyridinium 1,1,1-trifluoro-N-[(trifluoromethyl)sulfonyl]methanesulfonamide | CCCCCC[n+]1cccc(C#N)c1.O=S(=O)([N-]S(=O)(=O)C(F)(F)F)C(F)(F)F | Experimental | C14H17F6N3O4S2 | 469.429 | 7 | 0 | 5 | 110.05 | 3.4854 | - | - | - | - | - | 658 | - | - | - | - | - | - | Molar heat capacity at constant pressure, J/K/mol | Liquid | liquid | liquid | 298.15 | 101.325 | 66 | 10.1016/j.jct.2012.07.015 | Synthesis, physical, and thermodynamic properties of 1-alkyl-cyanopyridinium bis{(trifluoromethyl)sulfonyl}imide ionic liquids | J. Chem. Thermodyn. | 2013 | InChI=1S/C12H17N2.C2F6NO4S2/c1-2-3-4-5-8-14-9-6-7-12(10-13)11-14;3-1(4,5)14(10,11)9-15(12,13)2(6,7)8/h6-7,9,11H,2-5,8H2,1H3;/q+1;-1 | CUYVLGVDOYBOMQ-UHFFFAOYSA-N | j.jct.2012.07.015.json | 2 | 1 | FALSE | inchi | inchikey::CUYVLGVDOYBOMQ-UHFFFAOYSA-N | 0 | 0
4-biphenylmethanol | OCc1ccc(-c2ccccc2)cc1 | Experimental | C13H12O | 184.238 | 2 | 1 | 1 | 20.23 | 2.8459 | - | - | - | - | - | 256.085 | - | - | - | - | - | - | Molar heat capacity at constant pressure, J/K/mol | Crystal | solid | solid | 298.15 | 101.325 | 66.3242 | 10.1016/j.jct.2007.03.002 | Thermochemistry of 2- and 4-biphenylmethanol | J. Chem. Thermodyn. | 2007 | InChI=1S/C13H12O/c14-10-11-6-8-13(9-7-11)12-4-2-1-3-5-12/h1-9,14H,10H2 | AXCHZLOJGKSWLV-UHFFFAOYSA-N | j.jct.2007.03.002.json | 5 | 1 | FALSE | inchi | inchikey::AXCHZLOJGKSWLV-UHFFFAOYSA-N | 0 | 0
trihexyl(tetradecyl)phosphonium acetate | CC(=O)[O-].CCCCCCCCCCCCCC[P+](CCCCCC)(CCCCCC)CCCCCC | Experimental | C34H71O2P | 542.914 | 28 | 0 | 2 | 40.13 | 11.2022 | - | - | - | - | - | 1097.744 | - | - | - | - | - | - | Molar heat capacity at constant pressure, J/K/mol | Liquid | liquid | liquid | 298.15 | 101.325 | 67.8625 | 10.1016/j.jct.2018.02.013 | A new insight into pure and water-saturated quaternary phosphonium-based carboxylate ionic liquids: Density, heat capacity, ionic conductivity, thermogravimetric analysis, thermal conductivity and viscosity | J. Chem. Thermodyn. | 2018 | InChI=1S/C32H68P.C2H4O2/c1-5-9-13-17-18-19-20-21-22-23-24-28-32-33(29-25-14-10-6-2,30-26-15-11-7-3)31-27-16-12-8-4;1-2(3)4/h5-32H2,1-4H3;1H3,(H,3,4)/q+1;/p-1 | ZYZKJPDNPIOQKC-UHFFFAOYSA-M | j.jct.2018.02.013.json | 1 | 1 | FALSE | inchi | inchikey::ZYZKJPDNPIOQKC-UHFFFAOYSA-M | 0 | 0
trihexyl(tetradecyl)phosphonium butyrate | CCCC(=O)[O-].CCCCCCCCCCCCCC[P+](CCCCCC)(CCCCCC)CCCCCC | Experimental | C36H75O2P | 570.968 | 30 | 0 | 2 | 40.13 | 11.9824 | - | - | - | - | - | 1112.7879 | - | - | - | - | - | - | Molar heat capacity at constant pressure, J/K/mol | Liquid | liquid | liquid | 298.15 | 101.325 | 68.5144 | 10.1016/j.jct.2018.02.013 | A new insight into pure and water-saturated quaternary phosphonium-based carboxylate ionic liquids: Density, heat capacity, ionic conductivity, thermogravimetric analysis, thermal conductivity and viscosity | J. Chem. Thermodyn. | 2018 | InChI=1S/C32H68P.C4H8O2/c1-5-9-13-17-18-19-20-21-22-23-24-28-32-33(29-25-14-10-6-2,30-26-15-11-7-3)31-27-16-12-8-4;1-2-3-4(5)6/h5-32H2,1-4H3;2-3H2,1H3,(H,5,6)/q+1;/p-1 | NUJBRRUDEJSFJN-UHFFFAOYSA-M | j.jct.2018.02.013.json | 2 | 1 | FALSE | inchi | inchikey::NUJBRRUDEJSFJN-UHFFFAOYSA-M | 0 | 0
trihexyltetradecylphosphonium bis(2,4,4-trimethylpentyl)phosphinate | CC(CC(C)(C)C)CP(=O)([O-])CC(C)CC(C)(C)C.CCCCCCCCCCCCCC[P+](CCCCCC)(CCCCCC)CCCCCC | Experimental | C48H102O2P2 | 773.29 | 34 | 0 | 2 | 40.13 | 17.2154 | - | - | - | - | - | 1634.6924 | - | - | - | - | - | - | Molar heat capacity at constant pressure, J/K/mol | Liquid | liquid | liquid | 298.15 | 101.325 | 69.5943 | 10.1016/j.jct.2013.04.013 | Transport and thermal properties of quaternary phosphonium ionic liquids and IoNanofluids | J. Chem. Thermodyn. | 2013 | InChI=1S/C32H68P.C16H35O2P/c1-5-9-13-17-18-19-20-21-22-23-24-28-32-33(29-25-14-10-6-2,30-26-15-11-7-3)31-27-16-12-8-4;1-13(9-15(3,4)5)11-19(17,18)12-14(2)10-16(6,7)8/h5-32H2,1-4H3;13-14H,9-12H2,1-8H3,(H,17,18)/q+1;/p-1 | ZKQLVOZSJHOZBL-UHFFFAOYSA-M | j.jct.2013.04.013.json | 1 | 1 | FALSE | inchi | inchikey::ZKQLVOZSJHOZBL-UHFFFAOYSA-M | 0 | 0
trihexyl(tetradecyl)phosphonium hexanoate | CCCCCC(=O)[O-].CCCCCCCCCCCCCC[P+](CCCCCC)(CCCCCC)CCCCCC | Experimental | C38H79O2P | 599.022 | 32 | 0 | 2 | 40.13 | 12.7626 | - | - | - | - | - | 1141.7062 | - | - | - | - | - | - | Molar heat capacity at constant pressure, J/K/mol | Liquid | liquid | liquid | 298.15 | 101.325 | 70.0838 | 10.1016/j.jct.2018.02.013 | A new insight into pure and water-saturated quaternary phosphonium-based carboxylate ionic liquids: Density, heat capacity, ionic conductivity, thermogravimetric analysis, thermal conductivity and viscosity | J. Chem. Thermodyn. | 2018 | InChI=1S/C32H68P.C6H12O2/c1-5-9-13-17-18-19-20-21-22-23-24-28-32-33(29-25-14-10-6-2,30-26-15-11-7-3)31-27-16-12-8-4;1-2-3-4-5-6(7)8/h5-32H2,1-4H3;2-5H2,1H3,(H,7,8)/q+1;/p-1 | LKQMLQYTZXRMBU-UHFFFAOYSA-M | j.jct.2018.02.013.json | 3 | 1 | FALSE | inchi | inchikey::LKQMLQYTZXRMBU-UHFFFAOYSA-M | 0 | 0
[R]-methyl 12-hydroxy-9-octadecenoate | CCCCCCC(O)CC=CCCCCCCCC(=O)OC | Experimental | C19H36O3 | 312.494 | 15 | 1 | 3 | 46.53 | 5.1677 | - | - | - | - | - | 696.5343 | - | - | - | - | - | - | Molar heat capacity at constant pressure, J/K/mol | Liquid | liquid | liquid | 298.15 | 101.325 | 70.3097 | 10.1016/j.jct.2012.02.006 | Energies of combustion and standard molar enthalpies of formation of ricinoleic acid and methyl ricinoleate | J. Chem. Thermodyn. | 2012 | InChI=1S/C19H36O3/c1-3-4-5-12-15-18(20)16-13-10-8-6-7-9-11-14-17-19(21)22-2/h10,13,18,20H,3-9,11-12,14-17H2,1-2H3 | XKGDWZQXVZSXAO-UHFFFAOYSA-N | j.jct.2012.02.006.json | 5 | 1 | FALSE | inchi | inchikey::XKGDWZQXVZSXAO-UHFFFAOYSA-N | 0 | 0
trihexyl(tetradecyl)phosphonium octanoate | CCCCCCCC(=O)[O-].CCCCCCCCCCCCCC[P+](CCCCCC)(CCCCCC)CCCCCC | Experimental | C40H83O2P | 627.076 | 34 | 0 | 2 | 40.13 | 13.5428 | - | - | - | - | - | 1150.6543 | - | - | - | - | - | - | Molar heat capacity at constant pressure, J/K/mol | Liquid | liquid | liquid | 298.15 | 101.325 | 70.8577 | 10.1016/j.jct.2018.02.013 | A new insight into pure and water-saturated quaternary phosphonium-based carboxylate ionic liquids: Density, heat capacity, ionic conductivity, thermogravimetric analysis, thermal conductivity and viscosity | J. Chem. Thermodyn. | 2018 | InChI=1S/C32H68P.C8H16O2/c1-5-9-13-17-18-19-20-21-22-23-24-28-32-33(29-25-14-10-6-2,30-26-15-11-7-3)31-27-16-12-8-4;1-2-3-4-5-6-7-8(9)10/h5-32H2,1-4H3;2-7H2,1H3,(H,9,10)/q+1;/p-1 | LCWFUAYIWUACQG-UHFFFAOYSA-M | j.jct.2018.02.013.json | 4 | 1 | FALSE | inchi | inchikey::LCWFUAYIWUACQG-UHFFFAOYSA-M | 0 | 0
3-cyano-1-octylpyridinium 1,1,1-trifluoro-N-[(trifluoromethyl)sulfonyl]methanesulfonamide | CCCCCCCC[n+]1cccc(C#N)c1.O=S(=O)([N-]S(=O)(=O)C(F)(F)F)C(F)(F)F | Experimental | C16H21F6N3O4S2 | 497.483 | 9 | 0 | 5 | 110.05 | 4.2656 | - | - | - | - | - | 709 | - | - | - | - | - | - | Molar heat capacity at constant pressure, J/K/mol | Liquid | liquid | liquid | 298.15 | 101.325 | 72 | 10.1016/j.jct.2012.07.015 | Synthesis, physical, and thermodynamic properties of 1-alkyl-cyanopyridinium bis{(trifluoromethyl)sulfonyl}imide ionic liquids | J. Chem. Thermodyn. | 2013 | InChI=1S/C14H21N2.C2F6NO4S2/c1-2-3-4-5-6-7-10-16-11-8-9-14(12-15)13-16;3-1(4,5)14(10,11)9-15(12,13)2(6,7)8/h8-9,11,13H,2-7,10H2,1H3;/q+1;-1 | SQJRLGLDYXCRBA-UHFFFAOYSA-N | j.jct.2012.07.015.json | 4 | 1 | FALSE | inchi | inchikey::SQJRLGLDYXCRBA-UHFFFAOYSA-N | 0 | 0
trihexyltetradecylphosphonium decanoate | CCCCCCCCCC(=O)[O-].CCCCCCCCCCCCCC[P+](CCCCCC)(CCCCCC)CCCCCC | Experimental | C42H87O2P | 655.13 | 36 | 0 | 2 | 40.13 | 14.323 | - | - | - | - | - | 1191.6501 | - | - | - | - | - | - | Molar heat capacity at constant pressure, J/K/mol | Liquid | liquid | liquid | 298.15 | 101.325 | 73.3726 | 10.1016/j.jct.2018.02.013 | A new insight into pure and water-saturated quaternary phosphonium-based carboxylate ionic liquids: Density, heat capacity, ionic conductivity, thermogravimetric analysis, thermal conductivity and viscosity | J. Chem. Thermodyn. | 2018 | InChI=1S/C32H68P.C10H20O2/c1-5-9-13-17-18-19-20-21-22-23-24-28-32-33(29-25-14-10-6-2,30-26-15-11-7-3)31-27-16-12-8-4;1-2-3-4-5-6-7-8-9-10(11)12/h5-32H2,1-4H3;2-9H2,1H3,(H,11,12)/q+1;/p-1 | HQIPXXNWLGIFAY-UHFFFAOYSA-M | j.jct.2018.02.013.json | 5 | 1 | FALSE | inchi | inchikey::HQIPXXNWLGIFAY-UHFFFAOYSA-M | 0 | 0
tetrabutylphosphonium L-valinate | CC(C)[C@H](N)C(=O)[O-].CCCC[P+](CCCC)(CCCC)CCCC | Experimental | C21H46NO2P | 375.578 | 14 | 1 | 3 | 66.15 | 4.924 | - | - | - | - | - | 747.4 | - | - | - | - | - | - | Molar heat capacity at constant pressure, J/K/mol | Liquid | liquid | liquid | 298.15 | 101.325 | 75.5 | 10.1021/je900660x | Thermophysical Properties of Amino Acid-Based Ionic Liquids | J. Chem. Eng. Data | 2010 | InChI=1S/C16H36P.C5H11NO2/c1-5-9-13-17(14-10-6-2,15-11-7-3)16-12-8-4;1-3(2)4(6)5(7)8/h5-16H2,1-4H3;3-4H,6H2,1-2H3,(H,7,8)/q+1;/p-1/t;4-/m.0/s1 | IOXDPECNXMWUKW-VWMHFEHESA-M | je900660x.json | 9 | 1 | FALSE | inchi | inchikey::IOXDPECNXMWUKW-VWMHFEHESA-M | 0 | 0
tetrabutylphosphonium L-serinate | CCCC[P+](CCCC)(CCCC)CCCC.N[C@@H](CO)C(=O)[O-] | Experimental | C19H42NO3P | 363.523 | 14 | 2 | 4 | 86.38 | 3.2603 | - | - | - | - | - | 748.5 | - | - | - | - | - | - | Molar heat capacity at constant pressure, J/K/mol | Liquid | liquid | liquid | 298.15 | 101.325 | 75.6 | 10.1021/je900660x | Thermophysical Properties of Amino Acid-Based Ionic Liquids | J. Chem. Eng. Data | 2010 | InChI=1S/C16H36P.C3H7NO3/c1-5-9-13-17(14-10-6-2,15-11-7-3)16-12-8-4;4-2(1-5)3(6)7/h5-16H2,1-4H3;2,5H,1,4H2,(H,6,7)/q+1;/p-1/t;2-/m.0/s1 | NIVFNVUFELHBJP-WNQIDUERSA-M | je900660x.json | 4 | 1 | FALSE | inchi | inchikey::NIVFNVUFELHBJP-WNQIDUERSA-M | 0 | 0
N,N-dibutyl-N-methyl-1-butanaminium L-threoninate | CCCC[N+](C)(CCCC)CCCC.C[C@@H](O)[C@H](N)C(=O)[O-] | Experimental | C17H38N2O3 | 318.502 | 11 | 2 | 4 | 86.38 | 1.2777 | - | - | - | - | - | 752.6 | - | - | - | - | - | - | Molar heat capacity at constant pressure, J/K/mol | Liquid | liquid | liquid | 298.15 | 101.325 | 76 | 10.1021/je900660x | Thermophysical Properties of Amino Acid-Based Ionic Liquids | J. Chem. Eng. Data | 2010 | InChI=1S/C13H30N.C4H9NO3/c1-5-8-11-14(4,12-9-6-2)13-10-7-3;1-2(6)3(5)4(7)8/h5-13H2,1-4H3;2-3,6H,5H2,1H3,(H,7,8)/q+1;/p-1/t;2-,3+/m.1/s1 | CDPJHWCQUJNVDQ-RCROYASPSA-M | je900660x.json | 3 | 1 | FALSE | inchi | inchikey::CDPJHWCQUJNVDQ-RCROYASPSA-M | 0 | 0
N,N-dibutyl-N-methyl-1-butanaminium L-lysinate | CCCC[N+](C)(CCCC)CCCC.NCCCC[C@H](N)C(=O)[O-] | Experimental | C19H43N3O2 | 345.572 | 14 | 2 | 4 | 92.17 | 2.0259 | - | - | - | - | - | 823.8 | - | - | - | - | - | - | Molar heat capacity at constant pressure, J/K/mol | Liquid | liquid | liquid | 298.15 | 101.325 | 83.2 | 10.1021/je900660x | Thermophysical Properties of Amino Acid-Based Ionic Liquids | J. Chem. Eng. Data | 2010 | InChI=1S/C13H30N.C6H14N2O2/c1-5-8-11-14(4,12-9-6-2)13-10-7-3;7-4-2-1-3-5(8)6(9)10/h5-13H2,1-4H3;5H,1-4,7-8H2,(H,9,10)/q+1;/p-1/t;5-/m.0/s1 | WSARCUSEEPMYJG-ZSCHJXSPSA-M | je900660x.json | 2 | 1 | FALSE | inchi | inchikey::WSARCUSEEPMYJG-ZSCHJXSPSA-M | 0 | 0
N,N-dibutyl-N-methyl-1-butanaminium 2-aminoethanesulfonate | CCCC[N+](C)(CCCC)CCCC.NCCS(=O)(=O)[O-] | Experimental | C15H36N2O3S | 324.531 | 11 | 1 | 4 | 83.22 | 2.3236 | - | - | - | - | - | 826.9 | - | - | - | - | - | - | Molar heat capacity at constant pressure, J/K/mol | Liquid | liquid | liquid | 298.15 | 101.325 | 83.5 | 10.1021/je900660x | Thermophysical Properties of Amino Acid-Based Ionic Liquids | J. Chem. Eng. Data | 2010 | InChI=1S/C13H30N.C2H7NO3S/c1-5-8-11-14(4,12-9-6-2)13-10-7-3;3-1-2-7(4,5)6/h5-13H2,1-4H3;1-3H2,(H,4,5,6)/q+1;/p-1 | RDPOCARERSGEJW-UHFFFAOYSA-M | je900660x.json | 1 | 1 | FALSE | inchi | inchikey::RDPOCARERSGEJW-UHFFFAOYSA-M | 0 | 0
1-methyl-3-(3-(trimethylammonio)propyl)-1H-imidazolium bis(dicyanamide) | C[n+]1ccn(CCC[N+](C)(C)C)c1.N#C[N-]C#N.N#C[N-]C#N | Experimental | C14H21N9 | 315.385 | 4 | 0 | 5 | 132.17 | 1.0534 | - | - | - | - | - | 519.4391 | - | - | - | - | - | - | Molar heat capacity at constant pressure, J/K/mol | Liquid | liquid | liquid | 298.15 | 101.325 | 85.1539 | 10.1016/j.jct.2019.02.031 | Properties of pure 1-(3-(trimethylammonio)prop-1-yl)-3-methylimidazolium bis(dicyanamide) asymmetrical gemini ionic liquid and its binary mixture with isopropanol at T = (283.15 333.15) K | J. Chem. Thermodyn. | 2019 | InChI=1S/C10H21N3.2C2N3/c1-11-7-8-12(10-11)6-5-9-13(2,3)4;2*3-1-5-2-4/h7-8,10H,5-6,9H2,1-4H3;;/q+2;2*-1 | USLPYMAUOGWNSK-UHFFFAOYSA-N | j.jct.2019.02.031.json | 1 | 1 | FALSE | inchi | inchikey::USLPYMAUOGWNSK-UHFFFAOYSA-N | 0 | 0
tetrabutylphosphonium L-prolinate | CCCC[P+](CCCC)(CCCC)CCCC.O=C([O-])[C@@H]1CCCN1 | Experimental | C21H44NO2P | 373.562 | 13 | 1 | 3 | 52.16 | 4.6927 | - | - | - | - | - | 844.2 | - | - | - | - | - | - | Molar heat capacity at constant pressure, J/K/mol | Liquid | liquid | liquid | 298.15 | 101.325 | 85.3 | 10.1021/je900660x | Thermophysical Properties of Amino Acid-Based Ionic Liquids | J. Chem. Eng. Data | 2010 | InChI=1S/C16H36P.C5H9NO2/c1-5-9-13-17(14-10-6-2,15-11-7-3)16-12-8-4;7-5(8)4-2-1-3-6-4/h5-16H2,1-4H3;4,6H,1-3H2,(H,7,8)/q+1;/p-1/t;4-/m.0/s1 | CINUNSVYQPBWNC-VWMHFEHESA-M | je900660x.json | 8 | 1 | FALSE | inchi | inchikey::CINUNSVYQPBWNC-VWMHFEHESA-M | 0 | 0
tetrabutylphosphonium L-cysteinate | CCCC[P+](CCCC)(CCCC)CCCC.N[C@@H](CS)C(=O)[O-] | Experimental | C19H42NO2PS | 379.591 | 14 | 2 | 4 | 66.15 | 4.1978 | - | - | - | - | - | 919.8 | - | - | - | - | - | - | Molar heat capacity at constant pressure, J/K/mol | Liquid | liquid | liquid | 298.15 | 101.325 | 92.9 | 10.1021/je900660x | Thermophysical Properties of Amino Acid-Based Ionic Liquids | J. Chem. Eng. Data | 2010 | InChI=1S/C16H36P.C3H7NO2S/c1-5-9-13-17(14-10-6-2,15-11-7-3)16-12-8-4;4-2(1-7)3(5)6/h5-16H2,1-4H3;2,7H,1,4H2,(H,5,6)/q+1;/p-1/t;2-/m.0/s1 | MPCLGXXAQWFIDY-WNQIDUERSA-M | je900660x.json | 10 | 1 | FALSE | inchi | inchikey::MPCLGXXAQWFIDY-WNQIDUERSA-M | 0 | 0
tetrabutylphosphonium L-threoninate | CCCC[P+](CCCC)(CCCC)CCCC.C[C@@H](O)[C@H](N)C(=O)[O-] | Experimental | C20H44NO3P | 377.55 | 14 | 2 | 4 | 86.38 | 3.6488 | - | - | - | - | - | 961.3 | - | - | - | - | - | - | Molar heat capacity at constant pressure, J/K/mol | Liquid | liquid | liquid | 298.15 | 101.325 | 97.1 | 10.1021/je900660x | Thermophysical Properties of Amino Acid-Based Ionic Liquids | J. Chem. Eng. Data | 2010 | InChI=1S/C16H36P.C4H9NO3/c1-5-9-13-17(14-10-6-2,15-11-7-3)16-12-8-4;1-2(6)3(5)4(7)8/h5-16H2,1-4H3;2-3,6H,5H2,1H3,(H,7,8)/q+1;/p-1/t;2-,3+/m.1/s1 | AHMSJQDRPDBCTQ-RCROYASPSA-M | je900660x.json | 7 | 1 | FALSE | inchi | inchikey::AHMSJQDRPDBCTQ-RCROYASPSA-M | 0 | 0
tetrabutylphosphonium 2-aminoethanesulfonate | CCCC[P+](CCCC)(CCCC)CCCC.NCCS(=O)(=O)[O-] | Experimental | C18H42NO3PS | 383.579 | 14 | 1 | 4 | 83.22 | 4.6947 | - | - | - | - | - | 994.6 | - | - | - | - | - | - | Molar heat capacity at constant pressure, J/K/mol | Liquid | liquid | liquid | 298.15 | 101.325 | 100.4 | 10.1021/je900660x | Thermophysical Properties of Amino Acid-Based Ionic Liquids | J. Chem. Eng. Data | 2010 | InChI=1S/C16H36P.C2H7NO3S/c1-5-9-13-17(14-10-6-2,15-11-7-3)16-12-8-4;3-1-2-7(4,5)6/h5-16H2,1-4H3;1-3H2,(H,4,5,6)/q+1;/p-1 | NCGGUZZRLAJQRD-UHFFFAOYSA-M | je900660x.json | 5 | 1 | FALSE | inchi | inchikey::NCGGUZZRLAJQRD-UHFFFAOYSA-M | 0 | 0
tetrabutylphosphonium L-lysinate | CCCC[P+](CCCC)(CCCC)CCCC.NCCCC[C@H](N)C(=O)[O-] | Experimental | C22H49N2O2P | 404.62 | 17 | 2 | 4 | 92.17 | 4.397 | - | - | - | - | - | 997.4 | - | - | - | - | - | - | Molar heat capacity at constant pressure, J/K/mol | Liquid | liquid | liquid | 298.15 | 101.325 | 100.7 | 10.1021/je900660x | Thermophysical Properties of Amino Acid-Based Ionic Liquids | J. Chem. Eng. Data | 2010 | InChI=1S/C16H36P.C6H14N2O2/c1-5-9-13-17(14-10-6-2,15-11-7-3)16-12-8-4;7-4-2-1-3-5(8)6(9)10/h5-16H2,1-4H3;5H,1-4,7-8H2,(H,9,10)/q+1;/p-1/t;5-/m.0/s1 | AFLMVTVHHQPBDD-ZSCHJXSPSA-M | je900660x.json | 6 | 1 | FALSE | inchi | inchikey::AFLMVTVHHQPBDD-ZSCHJXSPSA-M | 0 | 0
1H-imidazolium octanoate | CCCCCCCC(=O)O.c1c[nH]cn1 | Experimental | C11H20N2O2 | 212.293 | 6 | 2 | 2 | 65.98 | 2.8412 | - | - | - | - | - | 769 | - | - | - | - | - | - | Molar heat capacity at constant pressure, J/K/mol | Liquid | liquid | liquid | 298.15 | 101.3 | 2.6 | 10.1021/je100671v | Volumetric Properties, Viscosities, and Isobaric Heat Capacities of Imidazolium Octanoate Protic Ionic Liquid in Molecular Solvents | J. Chem. Eng. Data | 2010 | InChI=1S/C8H16O2.C3H4N2/c1-2-3-4-5-6-7-8(9)10;1-2-5-3-4-1/h2-7H2,1H3,(H,9,10);1-3H,(H,4,5) | NBCNEMVRIAPBNV-UHFFFAOYSA-N | je100671v.json | 5 | 1 | FALSE | inchi | inchikey::NBCNEMVRIAPBNV-UHFFFAOYSA-N | 0 | 0.025
1,6-dichlorohexane | ClCCCCCCCl | Experimental | C6H12Cl2 | 155.068 | 5 | 0 | 0 | 0 | 3.0244 | - | - | - | - | - | 240.64 | - | - | - | - | - | - | Molar heat capacity at constant pressure, J/K/mol | Liquid | liquid | liquid | 298.15 | 101 | 1.86 | 10.1021/je100610v | Thermodynamic and Acoustic Properties of Mixtures of 1,6-Dichlorohexane with Heptane from (293 to 313) K | J. Chem. Eng. Data | 2010 | InChI=1S/C6H12Cl2/c7-5-3-1-2-4-6-8/h1-6H2 | OVISMSJCKCDOPU-UHFFFAOYSA-N | je100610v.json | 2 | 1 | FALSE | inchi | inchikey::OVISMSJCKCDOPU-UHFFFAOYSA-N | 0 | 0.325
1,5-dichloropentane | ClCCCCCCl | Experimental | C5H10Cl2 | 141.041 | 4 | 0 | 0 | 0 | 2.6343 | - | - | - | - | - | 212.94 | - | - | - | - | - | - | Molar heat capacity at constant pressure, J/K/mol | Liquid | liquid | liquid | 298.15 | 101 | 3.3 | 10.1021/je034177v | Heat Capacities, Densities, and Speeds of Sound for {(1,5-Dichloropentane or 1,6-Dichlorohexane) + Dodecane} | J. Chem. Eng. Data | 2004 | InChI=1S/C5H10Cl2/c6-4-2-1-3-5-7/h1-5H2 | LBKDGROORAKTLC-UHFFFAOYSA-N | je034177v.json | 2 | 1 | FALSE | inchi | inchikey::LBKDGROORAKTLC-UHFFFAOYSA-N | 0 | 0.325
N-methylpiperazine | CN1CCNCC1 | Experimental | C5H12N2 | 100.165 | 0 | 1 | 2 | 15.27 | -0.4786 | - | - | - | - | - | 213.9 | - | - | - | - | - | - | Molar heat capacity at constant pressure, J/K/mol | Liquid | liquid | liquid | 298.15 | 101 | 3.6 | 10.1021/je400178k | Molar Heat Capacity (Cp) of Aqueous Cyclic Amine Solutions from (298.15 to 353.15) K | J. Chem. Eng. Data | 2013 | InChI=1S/C5H12N2/c1-7-4-2-6-3-5-7/h6H,2-5H2,1H3 | PVOAHINGSUIXLS-UHFFFAOYSA-N | je400178k.json | 3 | 1 | FALSE | inchi | inchikey::PVOAHINGSUIXLS-UHFFFAOYSA-N | 0 | 0.325
1,4-dimethylpiperazine | CN1CCN(C)CC1 | Experimental | C6H14N2 | 114.192 | 0 | 0 | 2 | 6.48 | -0.1364 | - | - | - | - | - | 216.5 | - | - | - | - | - | - | Molar heat capacity at constant pressure, J/K/mol | Liquid | liquid | liquid | 298.15 | 101 | 3.7 | 10.1021/je400178k | Molar Heat Capacity (Cp) of Aqueous Cyclic Amine Solutions from (298.15 to 353.15) K | J. Chem. Eng. Data | 2013 | InChI=1S/C6H14N2/c1-7-3-5-8(2)6-4-7/h3-6H2,1-2H3 | RXYPXQSKLGGKOL-UHFFFAOYSA-N | je400178k.json | 1 | 1 | FALSE | inchi | inchikey::RXYPXQSKLGGKOL-UHFFFAOYSA-N | 0 | 0.325
4-morpholineethanol | OCCN1CCOCC1 | Experimental | C6H13NO2 | 131.175 | 2 | 1 | 3 | 32.7 | -0.6891 | - | - | - | - | - | 263.9 | - | - | - | - | - | - | Molar heat capacity at constant pressure, J/K/mol | Liquid | liquid | liquid | 298.15 | 101 | 4.2 | 10.1021/je400178k | Molar Heat Capacity (Cp) of Aqueous Cyclic Amine Solutions from (298.15 to 353.15) K | J. Chem. Eng. Data | 2013 | InChI=1S/C6H13NO2/c8-4-1-7-2-5-9-6-3-7/h8H,1-6H2 | KKFDCBRMNNSAAW-UHFFFAOYSA-N | je400178k.json | 5 | 1 | FALSE | inchi | inchikey::KKFDCBRMNNSAAW-UHFFFAOYSA-N | 0 | 0.325
N-(2-hydroxyethyl)piperazine | OCCN1CCNCC1 | Experimental | C6H14N2O | 130.191 | 2 | 2 | 3 | 35.5 | -1.1161 | - | - | - | - | - | 285 | - | - | - | - | - | - | Molar heat capacity at constant pressure, J/K/mol | Liquid | liquid | liquid | 298.15 | 101 | 4.5 | 10.1021/je400178k | Molar Heat Capacity (Cp) of Aqueous Cyclic Amine Solutions from (298.15 to 353.15) K | J. Chem. Eng. Data | 2013 | InChI=1S/C6H14N2O/c9-6-5-8-3-1-7-2-4-8/h7,9H,1-6H2 | WFCSWCVEJLETKA-UHFFFAOYSA-N | je400178k.json | 2 | 1 | FALSE | inchi | inchikey::WFCSWCVEJLETKA-UHFFFAOYSA-N | 0 | 0.325
N-(3-aminopropyl)morpholine | NCCCN1CCOCC1 | Experimental | C7H16N2O | 144.218 | 3 | 1 | 3 | 38.49 | -0.3326 | - | - | - | - | - | 296.2 | - | - | - | - | - | - | Molar heat capacity at constant pressure, J/K/mol | Liquid | liquid | liquid | 298.15 | 101 | 4.6 | 10.1021/je400178k | Molar Heat Capacity (Cp) of Aqueous Cyclic Amine Solutions from (298.15 to 353.15) K | J. Chem. Eng. Data | 2013 | InChI=1S/C7H16N2O/c8-2-1-3-9-4-6-10-7-5-9/h1-8H2 | UIKUBYKUYUSRSM-UHFFFAOYSA-N | je400178k.json | 4 | 1 | FALSE | inchi | inchikey::UIKUBYKUYUSRSM-UHFFFAOYSA-N | 0 | 0.325
1-butyl-3-methylpyridinium tetrafluoroborate | CCCC[n+]1cccc(C)c1.F[B-](F)(F)F | Experimental | C10H16BF4N | 237.049 | 3 | 0 | 0 | 3.88 | 3.3826 | - | - | - | - | - | 387.7 | - | - | - | - | - | - | Molar heat capacity at constant pressure, J/K/mol | Liquid | liquid | liquid | 298.15 | 101 | 12 | 10.1021/je7002836 | Density and Heat Capacity as a Function of Temperature for Binary Mixtures of 1-Butyl-3-methylpyridinium Tetrafluoroborate + Water, + Ethanol, and + Nitromethane | J. Chem. Eng. Data | 2007 | InChI=1S/C10H16N.BF4/c1-3-4-7-11-8-5-6-10(2)9-11;2-1(3,4)5/h5-6,8-9H,3-4,7H2,1-2H3;/q+1;-1 | UQEAMJVKASNOMA-UHFFFAOYSA-N | je7002836.json | 1 | 1 | FALSE | inchi | inchikey::UQEAMJVKASNOMA-UHFFFAOYSA-N | 0 | 0.325
2-hydroxy-N-methylethanaminium propionate | CCC(=O)O.CNCCO | Experimental | C6H15NO3 | 149.19 | 3 | 3 | 3 | 69.56 | -0.3209 | - | - | - | - | - | 328.2 | - | - | - | - | - | - | Molar heat capacity at constant pressure, J/K/mol | Liquid | liquid | liquid | 298.15 | 101 | 13.9 | 10.1016/j.jct.2013.09.010 | Thermophysical characterization of N-methyl-2-hydroxyethylammonium carboxilate ionic liquids | J. Chem. Thermodyn. | 2014 | InChI=1S/C3H9NO.C3H6O2/c1-4-2-3-5;1-2-3(4)5/h4-5H,2-3H2,1H3;2H2,1H3,(H,4,5) | NYTRDLKGSPTWAV-UHFFFAOYSA-N | j.jct.2013.09.010.json | 1 | 1 | FALSE | inchi | inchikey::NYTRDLKGSPTWAV-UHFFFAOYSA-N | 0 | 0.325
N-methyl-2-hydroxyethylammonium butanoate | CCCC(=O)O.CNCCO | Experimental | C7H17NO3 | 163.217 | 4 | 3 | 3 | 69.56 | 0.0692 | - | - | - | - | - | 359.6 | - | - | - | - | - | - | Molar heat capacity at constant pressure, J/K/mol | Liquid | liquid | liquid | 298.15 | 101 | 15.3 | 10.1016/j.jct.2013.09.010 | Thermophysical characterization of N-methyl-2-hydroxyethylammonium carboxilate ionic liquids | J. Chem. Thermodyn. | 2014 | InChI=1S/C4H8O2.C3H9NO/c1-2-3-4(5)6;1-4-2-3-5/h2-3H2,1H3,(H,5,6);4-5H,2-3H2,1H3 | GWHVWSVZBVFNSG-UHFFFAOYSA-N | j.jct.2013.09.010.json | 2 | 1 | FALSE | inchi | inchikey::GWHVWSVZBVFNSG-UHFFFAOYSA-N | 0 | 0.325
2-hydroxy-N-methylethanaminium pentanoate | CCCCC(=O)O.CNCCO | Experimental | C8H19NO3 | 177.244 | 5 | 3 | 3 | 69.56 | 0.4593 | - | - | - | - | - | 394.5 | - | - | - | - | - | - | Molar heat capacity at constant pressure, J/K/mol | Liquid | liquid | liquid | 298.15 | 101 | 16.7 | 10.1016/j.jct.2013.09.010 | Thermophysical characterization of N-methyl-2-hydroxyethylammonium carboxilate ionic liquids | J. Chem. Thermodyn. | 2014 | InChI=1S/C5H10O2.C3H9NO/c1-2-3-4-5(6)7;1-4-2-3-5/h2-4H2,1H3,(H,6,7);4-5H,2-3H2,1H3 | APHAJXKTDUOZST-UHFFFAOYSA-N | j.jct.2013.09.010.json | 3 | 1 | FALSE | inchi | inchikey::APHAJXKTDUOZST-UHFFFAOYSA-N | 0 | 0.325
ethanol, 2-[2-[2-(pentyloxy)ethoxy]ethoxy]- | CCCCCOCCOCCOCCO | Experimental | C11H24O4 | 220.309 | 12 | 1 | 4 | 47.92 | 1.2187 | - | - | - | - | - | 479.716 | - | - | - | - | - | - | Molar heat capacity at constant pressure, J/K/mol | Liquid | liquid | liquid | 298.15 | 101 | 18.5718 | 10.1016/j.fluid.2016.10.005 | Heat capacity and phase behaviour of aqueous solutions of triethylene glycol monopentyl ether. Two point scaling analysis | Fluid Phase Equilib. | 2017 | InChI=1S/C11H24O4/c1-2-3-4-6-13-8-10-15-11-9-14-7-5-12/h12H,2-11H2,1H3 | PLLUGRGSPQYBKB-UHFFFAOYSA-N | j.fluid.2016.10.005.json | 1 | 1 | FALSE | inchi | inchikey::PLLUGRGSPQYBKB-UHFFFAOYSA-N | 0 | 0.325
niobium potassium tellurate (KNbTeO6) | O=[Te](=O)([O-])[O-].[K+].[Nb+].[O].[O] | Experimental | KNbO6Te | 355.598 | 0 | 0 | 4 | 137.26 | -6.2325 | - | - | - | - | - | 167.7 | - | - | - | - | - | - | Molar heat capacity at constant pressure, J/K/mol | Crystal 3 | solid | solid | 298.15 | 100 | 0.7 | 10.1016/j.jct.2016.12.013 | Thermodynamic and spectroscopic properties of KNbTeO6 | J. Chem. Thermodyn. | 2017 | InChI=1S/K.Nb.H2O4Te.2O/c;;1-5(2,3)4;;/h;;(H2,1,2,3,4);;/q2*+1;;;/p-2 | AJQQXUCCCIKARF-UHFFFAOYSA-L | j.jct.2016.12.013.json | 1 | 1 | FALSE | inchi | inchikey::AJQQXUCCCIKARF-UHFFFAOYSA-L | 0 | 1.325
cyclohexanone oxime | ON=C1CCCCC1 | Experimental | C6H11NO | 113.16 | 0 | 1 | 2 | 32.59 | 1.7807 | - | - | - | - | - | 196.2 | - | - | - | - | - | - | Molar heat capacity at constant pressure, J/K/mol | Crystal 2 | solid | solid | 298.15 | 100 | 1.1 | 10.1021/je700546r | Thermodynamics of Cyclohexanone Oxime | J. Chem. Eng. Data | 2008 | InChI=1S/C6H11NO/c8-7-6-4-2-1-3-5-6/h8H,1-5H2 | VEZUQRBDRNJBJY-UHFFFAOYSA-N | je700546r.json | 1 | 1 | FALSE | inchi | inchikey::VEZUQRBDRNJBJY-UHFFFAOYSA-N | 0 | 1.325
sodium dititania triphosphate | O=P([O-])([O-])[O-].O=P([O-])([O-])[O-].O=P([O-])([O-])[O-].[Na+].[Ti+4].[Ti+4] | Experimental | NaO12P3Ti2 | 403.634 | 0 | 0 | 12 | 258.75 | -11.4748 | - | - | - | - | - | 293.2 | - | - | - | - | - | - | Molar heat capacity at constant pressure, J/K/mol | Crystal | solid | solid | 298.15 | 100 | 1.2 | 10.1021/je900494g | Heat Capacity and Standard Thermodynamic Functions of NaTi2(PO4)3 and NaHf2(PO4)3 | J. Chem. Eng. Data | 2010 | InChI=1S/Na.3H3O4P.2Ti/c;3*1-5(2,3)4;;/h;3*(H3,1,2,3,4);;/q+1;;;;2*+4/p-9 | NFJUJKKYHWUDGP-UHFFFAOYSA-E | je900494g.json | 1 | 1 | FALSE | inchi | inchikey::NFJUJKKYHWUDGP-UHFFFAOYSA-E | 0 | 1.325
sodium dihafnium triphosphate | O=P([O-])([O-])[O-].O=P([O-])([O-])[O-].O=P([O-])([O-])[O-].[Hf+4].[Hf+4].[Na+] | Experimental | Hf2NaO12P3 | 664.88 | 0 | 0 | 12 | 258.75 | -11.4748 | - | - | - | - | - | 292.3 | - | - | - | - | - | - | Molar heat capacity at constant pressure, J/K/mol | Crystal | solid | solid | 298.15 | 100 | 1.2 | 10.1021/je900494g | Heat Capacity and Standard Thermodynamic Functions of NaTi2(PO4)3 and NaHf2(PO4)3 | J. Chem. Eng. Data | 2010 | InChI=1S/2Hf.Na.3H3O4P/c;;;3*1-5(2,3)4/h;;;3*(H3,1,2,3,4)/q2*+4;+1;;;/p-9 | UBNQYKDHOTVGMP-UHFFFAOYSA-E | je900494g.json | 2 | 1 | FALSE | inchi | inchikey::UBNQYKDHOTVGMP-UHFFFAOYSA-E | 0 | 1.325
3-chlorotoluene | Cc1cccc(Cl)c1 | Experimental | C7H7Cl | 126.586 | 0 | 0 | 0 | 0 | 2.6484 | - | - | - | - | - | 176.46 | - | - | - | - | - | - | Molar heat capacity at constant pressure, J/K/mol | Liquid | liquid | liquid | 298.15 | 100 | 1.64 | 10.1021/je400408w | Excess Heat Capacities for Lactam + Chlorotoluene Binary Mixtures | J. Chem. Eng. Data | 2013 | InChI=1S/C7H7Cl/c1-6-3-2-4-7(8)5-6/h2-5H,1H3 | OSOUNOBYRMOXQQ-UHFFFAOYSA-N | je400408w.json | 4 | 1 | FALSE | inchi | inchikey::OSOUNOBYRMOXQQ-UHFFFAOYSA-N | 0 | 1.325
4-chlorotoluene | Cc1ccc(Cl)cc1 | Experimental | C7H7Cl | 126.586 | 0 | 0 | 0 | 0 | 2.6484 | - | - | - | - | - | 177.95 | - | - | - | - | - | - | Molar heat capacity at constant pressure, J/K/mol | Liquid | liquid | liquid | 298.15 | 100 | 1.65 | 10.1021/je400408w | Excess Heat Capacities for Lactam + Chlorotoluene Binary Mixtures | J. Chem. Eng. Data | 2013 | InChI=1S/C7H7Cl/c1-6-2-4-7(8)5-3-6/h2-5H,1H3 | NPDACUSDTOMAMK-UHFFFAOYSA-N | je400408w.json | 5 | 1 | FALSE | inchi | inchikey::NPDACUSDTOMAMK-UHFFFAOYSA-N | 0 | 1.325
N-methylpiperidine | CN1CCCCC1 | Experimental | C6H13N | 99.177 | 0 | 0 | 1 | 3.24 | 1.1021 | - | - | - | - | - | 181.5 | - | - | - | - | - | - | Molar heat capacity at constant pressure, J/K/mol | Liquid | liquid | liquid | 298.15 | 100 | 2.8 | 10.1021/je5008444 | Excess Molar Enthalpies and Heat Capacities of {2-Methylpiperidine Water} and {N-Methylpiperidine Water} Systems of Low to Moderate Amine Compositions | J. Chem. Eng. Data | 2015 | InChI=1S/C6H13N/c1-7-5-3-2-4-6-7/h2-6H2,1H3 | PAMIQIKDUOTOBW-UHFFFAOYSA-N | je5008444.json | 2 | 1 | FALSE | inchi | inchikey::PAMIQIKDUOTOBW-UHFFFAOYSA-N | 0 | 1.325
benzene | c1ccccc1 | Experimental | C6H6 | 78.114 | 0 | 0 | 0 | 0 | 1.6866 | - | - | - | - | - | 82.2 | - | - | - | - | - | - | Molar heat capacity at constant pressure, J/K/mol | Ideal gas | gas | gas | 298.15 | 100 | 3.2 | 10.1016/j.jct.2013.08.022 | Recommended sublimation pressure and enthalpy of benzene | J. Chem. Thermodyn. | 2014 | InChI=1S/C6H6/c1-2-4-6-5-3-1/h1-6H | UHOVQNZJYSORNB-UHFFFAOYSA-N | j.jct.2013.08.022.json | 1 | 1 | FALSE | inchi | inchikey::UHOVQNZJYSORNB-UHFFFAOYSA-N | 0 | 1.325
ethyl 3-hydroxybenzoate | CCOC(=O)c1cccc(O)c1 | Experimental | C9H10O3 | 166.176 | 2 | 1 | 3 | 46.53 | 1.5689 | - | - | - | - | - | 217.22 | - | - | - | - | - | - | Molar heat capacity at constant pressure, J/K/mol | Crystal | solid | solid | 298.15 | 100 | 3.37 | 10.1016/j.jct.2017.09.007 | Gas-phase enthalpies of formation of ethyl hydroxybenzoates: An experimental and theoretical approach | J. Chem. Thermodyn. | 2018 | InChI=1S/C9H10O3/c1-2-12-9(11)7-4-3-5-8(10)6-7/h3-6,10H,2H2,1H3 | MWSMNBYIEBRXAL-UHFFFAOYSA-N | j.jct.2017.09.007.json | 5 | 1 | FALSE | inchi | inchikey::MWSMNBYIEBRXAL-UHFFFAOYSA-N | 0 | 1.325
2-methylpiperidine | CC1CCCCN1 | Experimental | C6H13N | 99.177 | 0 | 1 | 1 | 12.03 | 1.1484 | - | - | - | - | - | 218 | - | - | - | - | - | - | Molar heat capacity at constant pressure, J/K/mol | Liquid | liquid | liquid | 298.15 | 100 | 3.38 | 10.1021/je5008444 | Excess Molar Enthalpies and Heat Capacities of {2-Methylpiperidine Water} and {N-Methylpiperidine Water} Systems of Low to Moderate Amine Compositions | J. Chem. Eng. Data | 2015 | InChI=1S/C6H13N/c1-6-4-2-3-5-7-6/h6-7H,2-5H2,1H3 | NNWUEBIEOFQMSS-UHFFFAOYSA-N | je5008444.json | 1 | 1 | FALSE | inchi | inchikey::NNWUEBIEOFQMSS-UHFFFAOYSA-N | 0 | 1.325
ethyl 4-hydroxybenzoate | CCOC(=O)c1ccc(O)cc1 | Experimental | C9H10O3 | 166.176 | 2 | 1 | 3 | 46.53 | 1.5689 | - | - | - | - | - | 233.93 | - | - | - | - | - | - | Molar heat capacity at constant pressure, J/K/mol | Crystal | solid | solid | 298.15 | 100 | 3.62 | 10.1016/j.jct.2017.09.007 | Gas-phase enthalpies of formation of ethyl hydroxybenzoates: An experimental and theoretical approach | J. Chem. Thermodyn. | 2018 | InChI=1S/C9H10O3/c1-2-12-9(11)7-3-5-8(10)6-4-7/h3-6,10H,2H2,1H3 | NUVBSKCKDOMJSU-UHFFFAOYSA-N | j.jct.2017.09.007.json | 6 | 1 | FALSE | inchi | inchikey::NUVBSKCKDOMJSU-UHFFFAOYSA-N | 0 | 1.325
(1S,5S)-6,6-dimethyl-2-methylenebicyclo[3.1.1]heptane | C=C1CC[C@H]2C[C@@H]1C2(C)C | Experimental | C10H16 | 136.238 | 0 | 0 | 0 | 0 | 2.9987 | - | - | - | - | - | 183.5833 | - | - | - | - | - | - | Molar heat capacity at constant pressure, J/K/mol | Ideal gas | gas | gas | 298.15 | 100 | 3.6584 | 10.1016/j.jct.2013.01.009 | Thermodynamic study of selected monoterpenes | J. Chem. Thermodyn. | 2013 | InChI=1S/C10H16/c1-7-4-5-8-6-9(7)10(8,2)3/h8-9H,1,4-6H2,2-3H3/t8-,9-/m0/s1 | WTARULDDTDQWMU-IUCAKERBSA-N | j.jct.2013.01.009.json | 2 | 1 | FALSE | inchi | inchikey::WTARULDDTDQWMU-IUCAKERBSA-N | 0 | 1.325
tetrakis(2,2,6,6-tetramethyl-3,5-heptanedionato)zirconium | CC(C)(C)C(=O)[CH-]C(=O)C(C)(C)C.CC(C)(C)C(=O)[CH-]C(=O)C(C)(C)C.CC(C)(C)C(=O)[CH-]C(=O)C(C)(C)C.CC(C)(C)C(=O)[CH-]C(=O)C(C)(C)C.[Zr+4] | Experimental | C44H76O8Zr | 824.308 | 8 | 0 | 8 | 136.56 | 9.6819 | - | - | - | - | - | 1195.7 | - | - | - | - | - | - | Molar heat capacity at constant pressure, J/K/mol | Crystal | solid | solid | 298.15 | 100 | 3.7 | 10.1016/j.jct.2017.02.026 | Low-temperature heat capacity of tetrakis(2,2,6,6-tetramethyl-3,5-heptanedionato)zirconium | J. Chem. Thermodyn. | 2017 | InChI=1S/4C11H19O2.Zr/c4*1-10(2,3)8(12)7-9(13)11(4,5)6;/h4*7H,1-6H3;/q4*-1;+4 | MOOILSXNGBFZKZ-UHFFFAOYSA-N | j.jct.2017.02.026.json | 1 | 1 | FALSE | inchi | inchikey::MOOILSXNGBFZKZ-UHFFFAOYSA-N | 0 | 1.325
(S)-2-pinene | CC1=CC[C@H]2C[C@@H]1C2(C)C | Experimental | C10H16 | 136.238 | 0 | 0 | 0 | 0 | 2.9987 | - | - | - | - | - | 186.6597 | - | - | - | - | - | - | Molar heat capacity at constant pressure, J/K/mol | Ideal gas | gas | gas | 298.15 | 100 | 3.7415 | 10.1016/j.jct.2013.01.009 | Thermodynamic study of selected monoterpenes | J. Chem. Thermodyn. | 2013 | InChI=1S/C10H16/c1-7-4-5-8-6-9(7)10(8,2)3/h4,8-9H,5-6H2,1-3H3/t8-,9-/m0/s1 | GRWFGVWFFZKLTI-IUCAKERBSA-N | j.jct.2013.01.009.json | 1 | 1 | FALSE | inchi | inchikey::GRWFGVWFFZKLTI-IUCAKERBSA-N | 0 | 1.325
(-)-verbenone | CC1=CC(=O)[C@H]2C[C@@H]1C2(C)C | Experimental | C10H14O | 150.221 | 0 | 0 | 1 | 17.07 | 2.1777 | - | - | - | - | - | 193.8101 | - | - | - | - | - | - | Molar heat capacity at constant pressure, J/K/mol | Ideal gas | gas | gas | 298.15 | 100 | 3.9078 | 10.1016/j.jct.2013.01.009 | Thermodynamic study of selected monoterpenes | J. Chem. Thermodyn. | 2013 | InChI=1S/C10H14O/c1-6-4-9(11)8-5-7(6)10(8,2)3/h4,7-8H,5H2,1-3H3/t7-,8+/m0/s1 | DCSCXTJOXBUFGB-JGVFFNPUSA-N | j.jct.2013.01.009.json | 4 | 1 | FALSE | inchi | inchikey::DCSCXTJOXBUFGB-JGVFFNPUSA-N | 0 | 1.325
(-)-cis-verbenol | CC1=C[C@H](O)[C@H]2C[C@@H]1C2(C)C | Experimental | C10H16O | 152.237 | 0 | 1 | 1 | 20.23 | 1.9695 | - | - | - | - | - | 208.2773 | - | - | - | - | - | - | Molar heat capacity at constant pressure, J/K/mol | Ideal gas | gas | gas | 298.15 | 100 | 4.1572 | 10.1016/j.jct.2013.01.009 | Thermodynamic study of selected monoterpenes | J. Chem. Thermodyn. | 2013 | InChI=1S/C10H16O/c1-6-4-9(11)8-5-7(6)10(8,2)3/h4,7-9,11H,5H2,1-3H3/t7-,8+,9-/m0/s1 | WONIGEXYPVIKFS-YIZRAAEISA-N | j.jct.2013.01.009.json | 3 | 1 | FALSE | inchi | inchikey::WONIGEXYPVIKFS-YIZRAAEISA-N | 0 | 1.325
2-aminoethan-1-ol | NCCO | Experimental | C2H7NO | 61.084 | 1 | 2 | 2 | 46.25 | -1.0626 | - | - | - | - | - | 84.38 | - | - | - | - | - | - | Molar heat capacity at constant pressure, J/K/mol | Ideal gas | gas | gas | 298.15 | 100 | 4.22 | 10.1016/j.fluid.2015.06.045 | Recommended vapor pressures for aniline, nitromethane, 2-aminoethanol, and 1-methyl-2-pyrrolidone | Fluid Phase Equilib. | 2015 | InChI=1S/C2H7NO/c3-1-2-4/h4H,1-3H2 | HZAXFHJVJLSVMW-UHFFFAOYSA-N | j.fluid.2015.06.045.json | 2 | 1 | FALSE | inchi | inchikey::HZAXFHJVJLSVMW-UHFFFAOYSA-N | 0 | 1.325
ethyl 2-hydroxybenzoate | CCOC(=O)c1ccccc1O | Experimental | C9H10O3 | 166.176 | 2 | 1 | 3 | 46.53 | 1.5689 | - | - | - | - | - | 283.07 | - | - | - | - | - | - | Molar heat capacity at constant pressure, J/K/mol | Liquid | liquid | liquid | 298.15 | 100 | 4.39 | 10.1016/j.jct.2017.09.007 | Gas-phase enthalpies of formation of ethyl hydroxybenzoates: An experimental and theoretical approach | J. Chem. Thermodyn. | 2018 | InChI=1S/C9H10O3/c1-2-12-9(11)7-5-3-4-6-8(7)10/h3-6,10H,2H2,1H3 | GYCKQBWUSACYIF-UHFFFAOYSA-N | j.jct.2017.09.007.json | 4 | 1 | FALSE | inchi | inchikey::GYCKQBWUSACYIF-UHFFFAOYSA-N | 0 | 1.325
N-methylpyrrolidone | CN1CCCC1=O | Experimental | C5H9NO | 99.133 | 0 | 0 | 1 | 20.31 | 0.2386 | - | - | - | - | - | 115.26 | - | - | - | - | - | - | Molar heat capacity at constant pressure, J/K/mol | Ideal gas | gas | gas | 298.15 | 100 | 5.76 | 10.1016/j.fluid.2015.06.045 | Recommended vapor pressures for aniline, nitromethane, 2-aminoethanol, and 1-methyl-2-pyrrolidone | Fluid Phase Equilib. | 2015 | InChI=1S/C5H9NO/c1-6-4-2-3-5(6)7/h2-4H2,1H3 | SECXISVLQFMRJM-UHFFFAOYSA-N | j.fluid.2015.06.045.json | 1 | 1 | FALSE | inchi | inchikey::SECXISVLQFMRJM-UHFFFAOYSA-N | 0 | 1.325
2-methoxyethan-1-ol | COCCO | Experimental | C3H8O2 | 76.095 | 2 | 1 | 2 | 29.46 | -0.3749 | - | - | - | - | - | 175.32 | - | - | - | - | - | - | Molar heat capacity at constant pressure, J/K/mol | Liquid | liquid | liquid | 298.15 | 100 | 6.79 | 10.1021/acs.jced.7b00604 | Density and Speed of Sound of the Binary Mixture of 1-Butyl-3-Methylimidazolium Bis(trifluoromethylsulfonyl)imide + 2-Methoxyethanol from T = (298.15 to 323.15) K at Atmospheric Pressure | J. Chem. Eng. Data | 2017 | InChI=1S/C3H8O2/c1-5-3-2-4/h4H,2-3H2,1H3 | XNWFRZJHXBZDAG-UHFFFAOYSA-N | acs.jced.7b00604.json | 2 | 1 | FALSE | inchi | inchikey::XNWFRZJHXBZDAG-UHFFFAOYSA-N | 0 | 1.325
1-butyl-2,3-dimethylimidazolium tetrafluoroborate | CCCCn1cc[n+](C)c1C.F[B-](F)(F)F | Experimental | C9H17BF4N2 | 240.053 | 3 | 0 | 1 | 8.81 | 2.7211 | - | - | - | - | - | 416.01 | - | - | - | - | - | - | Molar heat capacity at constant pressure, J/K/mol | Metastable liquid | liquid | liquid | 298.15 | 100 | 8.88 | 10.1016/j.jct.2016.08.010 | Topological investigations of molecular interactions in binary ionic liquid mixtures with a common ion: Excess molar volumes, excess isentropic compressibilities, excess molar enthalpies and excess molar heat capacities | J. Chem. Thermodyn. | 2016 | InChI=1S/C9H17N2.BF4/c1-4-5-6-11-8-7-10(3)9(11)2;2-1(3,4)5/h7-8H,4-6H2,1-3H3;/q+1;-1 | VCAIYEJBOWHUGP-UHFFFAOYSA-N | j.jct.2016.08.010.json | 1 | 1 | FALSE | inchi | inchikey::VCAIYEJBOWHUGP-UHFFFAOYSA-N | 0 | 1.325
3,4,5-trihydroxybenzoic acid | O=C(O)c1cc(O)c(O)c(O)c1 | Experimental | C7H6O5 | 170.12 | 1 | 4 | 4 | 97.99 | 0.5016 | - | - | - | - | - | 199.55 | - | - | - | - | - | - | Molar heat capacity at constant pressure, J/K/mol | Crystal | solid | solid | 298.15 | 100 | 9.25 | 10.1016/j.jct.2018.09.027 | Thermochemical and structural studies of gallic and ellagic acids | J. Chem. Thermodyn. | 2019 | InChI=1S/C7H6O5/c8-4-1-3(7(11)12)2-5(9)6(4)10/h1-2,8-10H,(H,11,12) | LNTHITQWFMADLM-UHFFFAOYSA-N | j.jct.2018.09.027.json | 4 | 1 | FALSE | inchi | inchikey::LNTHITQWFMADLM-UHFFFAOYSA-N | 0 | 1.325
anthracene | c1ccc2cc3ccccc3cc2c1 | Experimental | C14H10 | 178.234 | 0 | 0 | 0 | 0 | 3.993 | - | - | - | - | - | 209.9 | - | - | - | - | - | - | Molar heat capacity at constant pressure, J/K/mol | Crystal | solid | solid | 298.15 | 100 | 10.5 | 10.1021/acs.jced.7b01034 | Isothermal Thermogravimetric Study for Determining Sublimation Enthalpies of Some Hydroxyflavones | J. Chem. Eng. Data | 2018 | InChI=1S/C14H10/c1-2-6-12-10-14-8-4-3-7-13(14)9-11(12)5-1/h1-10H | MWPLVEDNUUSJAV-UHFFFAOYSA-N | acs.jced.7b01034.json | 2 | 1 | FALSE | inchi | inchikey::MWPLVEDNUUSJAV-UHFFFAOYSA-N | 0 | 1.325
pyrene | c1cc2ccc3cccc4ccc(c1)c2c34 | Experimental | C16H10 | 202.256 | 0 | 0 | 0 | 0 | 4.584 | - | - | - | - | - | 225.8 | - | - | - | - | - | - | Molar heat capacity at constant pressure, J/K/mol | Crystal | solid | solid | 298.15 | 100 | 11.3 | 10.1021/acs.jced.7b01034 | Isothermal Thermogravimetric Study for Determining Sublimation Enthalpies of Some Hydroxyflavones | J. Chem. Eng. Data | 2018 | InChI=1S/C16H10/c1-3-11-7-9-13-5-2-6-14-10-8-12(4-1)15(11)16(13)14/h1-10H | BBEAQIROQSPTKN-UHFFFAOYSA-N | acs.jced.7b01034.json | 1 | 1 | FALSE | inchi | inchikey::BBEAQIROQSPTKN-UHFFFAOYSA-N | 0 | 1.325
6-hydroxyflavone | O=c1cc(-c2ccccc2)oc2ccc(O)cc12 | Experimental | C15H10O3 | 238.242 | 1 | 1 | 3 | 50.44 | 3.1656 | - | - | - | - | - | 250.3 | - | - | - | - | - | - | Molar heat capacity at constant pressure, J/K/mol | Crystal | solid | solid | 298.15 | 100 | 12.5 | 10.1021/acs.jced.7b01034 | Isothermal Thermogravimetric Study for Determining Sublimation Enthalpies of Some Hydroxyflavones | J. Chem. Eng. Data | 2018 | InChI=1S/C15H10O3/c16-11-6-7-14-12(8-11)13(17)9-15(18-14)10-4-2-1-3-5-10/h1-9,16H | GPZYYYGYCRFPBU-UHFFFAOYSA-N | acs.jced.7b01034.json | 6 | 1 | FALSE | inchi | inchikey::GPZYYYGYCRFPBU-UHFFFAOYSA-N | 0 | 1.325
7-hydroxyflavone | O=c1cc(-c2ccccc2)oc2cc(O)ccc12 | Experimental | C15H10O3 | 238.242 | 1 | 1 | 3 | 50.44 | 3.1656 | - | - | - | - | - | 253.1 | - | - | - | - | - | - | Molar heat capacity at constant pressure, J/K/mol | Crystal | solid | solid | 298.15 | 100 | 12.7 | 10.1021/acs.jced.7b01034 | Isothermal Thermogravimetric Study for Determining Sublimation Enthalpies of Some Hydroxyflavones | J. Chem. Eng. Data | 2018 | InChI=1S/C15H10O3/c16-11-6-7-12-13(17)9-14(18-15(12)8-11)10-4-2-1-3-5-10/h1-9,16H | MQGPSCMMNJKMHQ-UHFFFAOYSA-N | acs.jced.7b01034.json | 7 | 1 | FALSE | inchi | inchikey::MQGPSCMMNJKMHQ-UHFFFAOYSA-N | 0 | 1.325
3-hydroxyflavone | O=c1c(O)c(-c2ccccc2)oc2ccccc12 | Experimental | C15H10O3 | 238.242 | 1 | 1 | 3 | 50.44 | 3.1656 | - | - | - | - | - | 270.1 | - | - | - | - | - | - | Molar heat capacity at constant pressure, J/K/mol | Crystal | solid | solid | 298.15 | 100 | 13.5 | 10.1021/acs.jced.7b01034 | Isothermal Thermogravimetric Study for Determining Sublimation Enthalpies of Some Hydroxyflavones | J. Chem. Eng. Data | 2018 | InChI=1S/C15H10O3/c16-13-11-8-4-5-9-12(11)18-15(14(13)17)10-6-2-1-3-7-10/h1-9,17H | HVQAJTFOCKOKIN-UHFFFAOYSA-N | acs.jced.7b01034.json | 4 | 1 | FALSE | inchi | inchikey::HVQAJTFOCKOKIN-UHFFFAOYSA-N | 0 | 1.325
1-chloropropane | CCCCl | Experimental | C3H7Cl | 78.542 | 1 | 0 | 0 | 0 | 1.6352 | - | - | - | - | - | 129.5916 | - | - | - | - | - | - | Molar heat capacity at constant pressure, J/K/mol | Liquid | liquid | liquid | 298.15 | 100 | 13.7446 | 10.1021/acs.jced.7b00443 | Speed of Sound and Density of 1-Chloropropane in the Range of Temperatures 180-373 K and Pressures up to 196.1 MPa | J. Chem. Eng. Data | 2017 | InChI=1S/C3H7Cl/c1-2-3-4/h2-3H2,1H3 | SNMVRZFUUCLYTO-UHFFFAOYSA-N | acs.jced.7b00443.json | 1 | 1 | FALSE | inchi | inchikey::SNMVRZFUUCLYTO-UHFFFAOYSA-N | 0 | 1.325
6-aminoflavone | Nc1ccc2oc(-c3ccccc3)cc(=O)c2c1 | Experimental | C15H11NO2 | 237.258 | 1 | 1 | 3 | 56.23 | 3.0422 | - | - | - | - | - | 277.9 | - | - | - | - | - | - | Molar heat capacity at constant pressure, J/K/mol | Crystal | solid | solid | 298.15 | 100 | 13.9 | 10.1021/acs.jced.7b01034 | Isothermal Thermogravimetric Study for Determining Sublimation Enthalpies of Some Hydroxyflavones | J. Chem. Eng. Data | 2018 | InChI=1S/C15H11NO2/c16-11-6-7-14-12(8-11)13(17)9-15(18-14)10-4-2-1-3-5-10/h1-9H,16H2 | YWHKBWPNCFDUPQ-UHFFFAOYSA-N | acs.jced.7b01034.json | 8 | 1 | FALSE | inchi | inchikey::YWHKBWPNCFDUPQ-UHFFFAOYSA-N | 0 | 1.325
5-hydroxyflavone | O=c1cc(-c2ccccc2)oc2cccc(O)c12 | Experimental | C15H10O3 | 238.242 | 1 | 1 | 3 | 50.44 | 3.1656 | - | - | - | - | - | 279.8 | - | - | - | - | - | - | Molar heat capacity at constant pressure, J/K/mol | Crystal | solid | solid | 298.15 | 100 | 14 | 10.1021/acs.jced.7b01034 | Isothermal Thermogravimetric Study for Determining Sublimation Enthalpies of Some Hydroxyflavones | J. Chem. Eng. Data | 2018 | InChI=1S/C15H10O3/c16-11-7-4-8-13-15(11)12(17)9-14(18-13)10-5-2-1-3-6-10/h1-9,16H | IYBLVRRCNVHZQJ-UHFFFAOYSA-N | acs.jced.7b01034.json | 5 | 1 | FALSE | inchi | inchikey::IYBLVRRCNVHZQJ-UHFFFAOYSA-N | 0 | 1.325
2,3,7,8-tetrahydroxychromeno[5,4,3-cde]chromene-5,10-dione | O=c1oc2c(O)c(O)cc3c(=O)oc4c(O)c(O)cc1c4c23 | Experimental | C14H6O8 | 302.194 | 0 | 4 | 8 | 141.34 | 1.3128 | - | - | - | - | - | 328.85 | - | - | - | - | - | - | Molar heat capacity at constant pressure, J/K/mol | Crystal | solid | solid | 298.15 | 100 | 15.25 | 10.1016/j.jct.2018.09.027 | Thermochemical and structural studies of gallic and ellagic acids | J. Chem. Thermodyn. | 2019 | InChI=1S/C14H6O8/c15-5-1-3-7-8-4(14(20)22-11(7)9(5)17)2-6(16)10(18)12(8)21-13(3)19/h1-2,15-18H | AFSDNFLWKVMVRB-UHFFFAOYSA-N | j.jct.2018.09.027.json | 5 | 1 | FALSE | inchi | inchikey::AFSDNFLWKVMVRB-UHFFFAOYSA-N | 0 | 1.325
N,N-dimethyl-dipropylene-diamino-triacetonediamine [EvA34] | CN(C)CCCNCCCNC1CC(C)(C)NC(C)(C)C1 | Experimental | C17H38N4 | 298.519 | 9 | 3 | 4 | 39.33 | 1.8166 | - | - | - | - | - | 611.6482 | - | - | - | - | - | - | Molar heat capacity at constant pressure, J/K/mol | Liquid | liquid | liquid | 298.15 | 97.7 | 34.0302 | 10.1021/acs.jced.8b01174 | Physicochemical Properties of the System N,N-Dimethyl-dipropylene-diamino-triacetonediamine (EvA34), Water, and Carbon Dioxide for Reactive Absorption | J. Chem. Eng. Data | 2019 | InChI=1S/C17H38N4/c1-16(2)13-15(14-17(3,4)20-16)19-11-7-9-18-10-8-12-21(5)6/h15,18-20H,7-14H2,1-6H3 | YCCWCOKAIDIFBP-UHFFFAOYSA-N | acs.jced.8b01174.json | 1 | 1 | FALSE | inchi | inchikey::YCCWCOKAIDIFBP-UHFFFAOYSA-N | 0 | 3.625
pentaerythritol tetrapentanoate | CCCCC(=O)OCC(COC(=O)CCCC)(COC(=O)CCCC)COC(=O)CCCC | Experimental | C25H44O8 | 472.619 | 20 | 0 | 8 | 105.2 | 4.9064 | - | - | - | - | - | 842.6673 | - | - | - | - | - | - | Molar heat capacity at constant pressure, J/K/mol | Liquid | liquid | liquid | 298.14 | 83 | 34.9733 | 10.1021/acs.jced.8b00358 | Density, Speed of Sound, and Heat Capacity Measurements of Polyol Ester Lubricants | J. Chem. Eng. Data | 2018 | InChI=1S/C25H44O8/c1-5-9-13-21(26)30-17-25(18-31-22(27)14-10-6-2,19-32-23(28)15-11-7-3)20-33-24(29)16-12-8-4/h5-20H2,1-4H3 | ZQYCVIGMGPFQQS-UHFFFAOYSA-N | acs.jced.8b00358.json | 1 | 1 | FALSE | inchi | inchikey::ZQYCVIGMGPFQQS-UHFFFAOYSA-N | 0.01 | 18.325
pentaerythritol tetraheptanoate | CCCCCCC(=O)OCC(COC(=O)CCCCCC)(COC(=O)CCCCCC)COC(=O)CCCCCC | Experimental | C33H60O8 | 584.835 | 28 | 0 | 8 | 105.2 | 8.0272 | - | - | - | - | - | 1066.7203 | - | - | - | - | - | - | Molar heat capacity at constant pressure, J/K/mol | Liquid | liquid | liquid | 298.14 | 83 | 48.5405 | 10.1021/acs.jced.8b00358 | Density, Speed of Sound, and Heat Capacity Measurements of Polyol Ester Lubricants | J. Chem. Eng. Data | 2018 | InChI=1S/C33H60O8/c1-5-9-13-17-21-29(34)38-25-33(26-39-30(35)22-18-14-10-6-2,27-40-31(36)23-19-15-11-7-3)28-41-32(37)24-20-16-12-8-4/h5-28H2,1-4H3 | NCGQPNAQUYGWMI-UHFFFAOYSA-N | acs.jced.8b00358.json | 2 | 1 | FALSE | inchi | inchikey::NCGQPNAQUYGWMI-UHFFFAOYSA-N | 0.01 | 18.325
1-octanamine | CCCCCCCCN | Experimental | C8H19N | 129.247 | 6 | 1 | 1 | 26.02 | 2.3056 | - | - | - | - | - | 305.42 | - | - | - | - | - | - | Molar heat capacity at constant pressure, J/K/mol | Liquid | liquid | liquid | 298.16 | 101.325 | 6.11 | 10.1016/j.fluid.2005.07.009 | Experimental solid liquid equilibria for systems containing alkan-1-ol + 1,3-diaminopropane Heat capacities of alkan-1-ols and amines Thermodynamic functions of dissociation and enthalpies of melting of the congruently melting compounds for the systems (alkan-1-ol + amine) | Fluid Phase Equilib. | 2005 | InChI=1S/C8H19N/c1-2-3-4-5-6-7-8-9/h2-9H2,1H3 | IOQPZZOEVPZRBK-UHFFFAOYSA-N | j.fluid.2005.07.009.json | 2 | 1 | FALSE | inchi | inchikey::IOQPZZOEVPZRBK-UHFFFAOYSA-N | 0.01 | 0
1H-perfluorooctane | FC(F)C(F)(F)C(F)(F)C(F)(F)C(F)(F)C(F)(F)C(F)(F)C(F)(F)F | Experimental | C8HF17 | 420.062 | 6 | 0 | 0 | 0 | 5.6256 | - | - | - | - | - | 480.1359 | - | - | - | - | - | - | Molar heat capacity at constant pressure, J/K/mol | Liquid | liquid | liquid | 298.16 | 101.325 | 19.3231 | 10.1021/acs.jced.7b01026 | Melting Point, Enthalpy of Fusion, and Heat Capacity Measurements of Several Polyfunctional, Industrially Important Compounds by Differential Scanning Calorimetry | J. Chem. Eng. Data | 2018 | InChI=1S/C8HF17/c9-1(10)2(11,12)3(13,14)4(15,16)5(17,18)6(19,20)7(21,22)8(23,24)25/h1H | KBHBUUBXEQUIMV-UHFFFAOYSA-N | acs.jced.7b01026.json | 16 | 1 | FALSE | inchi | inchikey::KBHBUUBXEQUIMV-UHFFFAOYSA-N | 0.01 | 0
1-undecanol | CCCCCCCCCCCO | Experimental | C11H24O | 172.312 | 9 | 1 | 1 | 20.23 | 3.5095 | - | - | - | - | - | 407.32 | - | - | - | - | - | - | Molar heat capacity at constant pressure, J/K/mol | Liquid | liquid | liquid | 298.17 | 101.325 | 8.15 | 10.1016/j.fluid.2005.07.009 | Experimental solid liquid equilibria for systems containing alkan-1-ol + 1,3-diaminopropane Heat capacities of alkan-1-ols and amines Thermodynamic functions of dissociation and enthalpies of melting of the congruently melting compounds for the systems (alkan-1-ol + amine) | Fluid Phase Equilib. | 2005 | InChI=1S/C11H24O/c1-2-3-4-5-6-7-8-9-10-11-12/h12H,2-11H2,1H3 | KJIOQYGWTQBHNH-UHFFFAOYSA-N | j.fluid.2005.07.009.json | 8 | 1 | FALSE | inchi | inchikey::KJIOQYGWTQBHNH-UHFFFAOYSA-N | 0.02 | 0
1-hexylquinolinium bis(trifluoromethylsulfonyl)amide | CCCCCC[n+]1cccc2ccccc21.O=S(=O)([N-]S(=O)(=O)C(F)(F)F)C(F)(F)F | Experimental | C17H20F6N2O4S2 | 494.479 | 7 | 0 | 4 | 86.26 | 4.7669 | - | - | - | - | - | 455.57 | - | - | - | - | - | - | Molar heat capacity at constant pressure, J/K/mol | Crystal | solid | solid | 298.12 | 101.325 | 46.01 | 10.1016/j.jct.2010.12.021 | Thermophysical properties and phase equilibria study of the binary systems {N-hexylquinolinium bis(trifluoromethylsulfonyl)imide + aromatic hydrocarbons, or an alcohol} | J. Chem. Thermodyn. | 2011 | InChI=1S/C15H20N.C2F6NO4S2/c1-2-3-4-7-12-16-13-8-10-14-9-5-6-11-15(14)16;3-1(4,5)14(10,11)9-15(12,13)2(6,7)8/h5-6,8-11,13H,2-4,7,12H2,1H3;/q+1;-1 | QDKNBSXWLOONGP-UHFFFAOYSA-N | j.jct.2010.12.021.json | 1 | 1 | FALSE | inchi | inchikey::QDKNBSXWLOONGP-UHFFFAOYSA-N | 0.03 | 0
calcium nitrate | O=[N+]([O-])[O-].O=[N+]([O-])[O-].[Ca+2] | Experimental | CaN2O6 | 164.086 | 0 | 0 | 6 | 132.4 | -0.859 | - | - | - | - | - | 147.7368 | - | - | - | - | - | - | Molar heat capacity at constant pressure, J/K/mol | Crystal 1 | solid | solid | 298.18 | 101.325 | 10.292 | 10.1016/j.jct.2019.03.007 | Comprehensive analysis of thermodynamic properties of calcium nitrate | J. Chem. Thermodyn. | 2019 | InChI=1S/Ca.2NO3/c;2*2-1(3)4/q+2;2*-1 | ZCCIPPOKBCJFDN-UHFFFAOYSA-N | j.jct.2019.03.007.json | 1 | 1 | FALSE | inchi | inchikey::ZCCIPPOKBCJFDN-UHFFFAOYSA-N | 0.03 | 0
1-decanamine | CCCCCCCCCCN | Experimental | C10H23N | 157.301 | 8 | 1 | 1 | 26.02 | 3.0858 | - | - | - | - | - | 372.55 | - | - | - | - | - | - | Molar heat capacity at constant pressure, J/K/mol | Liquid | liquid | liquid | 298.11 | 101.325 | 7.45 | 10.1016/j.fluid.2005.07.009 | Experimental solid liquid equilibria for systems containing alkan-1-ol + 1,3-diaminopropane Heat capacities of alkan-1-ols and amines Thermodynamic functions of dissociation and enthalpies of melting of the congruently melting compounds for the systems (alkan-1-ol + amine) | Fluid Phase Equilib. | 2005 | InChI=1S/C10H23N/c1-2-3-4-5-6-7-8-9-10-11/h2-11H2,1H3 | MHZGKXUYDGKKIU-UHFFFAOYSA-N | j.fluid.2005.07.009.json | 3 | 1 | FALSE | inchi | inchikey::MHZGKXUYDGKKIU-UHFFFAOYSA-N | 0.04 | 0
1-(4-hydroxyphenyl)-1-pentanone | CCCCC(=O)c1ccc(O)cc1 | Experimental | C11H14O2 | 178.231 | 4 | 1 | 2 | 37.3 | 2.7651 | - | - | - | - | - | 242.7 | - | - | - | - | - | - | Molar heat capacity at constant pressure, J/K/mol | Crystal | solid | solid | 298.19 | 101.325 | 8.3 | 10.1016/j.jct.2016.09.026 | Thermochemistry of 4-HOC6H4COR (R = H, CH3, C2H5, n-C3H7, n-C4H9, n-C5H11, and n-C6H13) compounds | J. Chem. Thermodyn. | 2017 | InChI=1S/C11H14O2/c1-2-3-4-11(13)9-5-7-10(12)8-6-9/h5-8,12H,2-4H2,1H3 | ZKCJJGOOPOIZTE-UHFFFAOYSA-N | j.jct.2016.09.026.json | 3 | 1 | FALSE | inchi | inchikey::ZKCJJGOOPOIZTE-UHFFFAOYSA-N | 0.04 | 0
cis-1,2-cyclohexanediol | O[C@@H]1CCCC[C@@H]1O | Experimental | C6H12O2 | 116.16 | 0 | 2 | 2 | 40.46 | 0.2822 | - | - | - | - | - | 160.4 | - | - | - | - | - | - | Molar heat capacity at constant pressure, J/K/mol | Crystal 2 | solid | solid | 298.1 | 101.325 | 2.9 | 10.1021/je800047t | molar heat capacities of 1,2-cyclohexanediol isomers from (173 to 428) K | J. Chem. Eng. Data | 2008 | InChI=1S/C6H12O2/c7-5-3-1-2-4-6(5)8/h5-8H,1-4H2/t5-,6+ | PFURGBBHAOXLIO-OLQVQODUSA-N | je800047t.json | 1 | 1 | FALSE | inchi | inchikey::PFURGBBHAOXLIO-OLQVQODUSA-N | 0.05 | 0
tris(2,4-pentanedionato-O,O')rhodium | CC(=O)[CH-]C(C)=O.CC(=O)[CH-]C(C)=O.CC(=O)[CH-]C(C)=O.[Rh+3] | Experimental | C15H21O6Rh | 400.233 | 6 | 0 | 6 | 102.42 | 1.1036 | - | - | - | - | - | 444.5 | - | - | - | - | - | - | Molar heat capacity at constant pressure, J/K/mol | Crystal | solid | solid | 298.1 | 101.325 | 14.9 | 10.1016/j.jct.2016.07.031 | Thermochemical study of rhodium(III) acetylacetonate | J. Chem. Thermodyn. | 2016 | InChI=1S/3C5H7O2.Rh/c3*1-4(6)3-5(2)7;/h3*3H,1-2H3;/q3*-1;+3 | DZXWLEABYUUFII-UHFFFAOYSA-N | j.jct.2016.07.031.json | 1 | 1 | FALSE | inchi | inchikey::DZXWLEABYUUFII-UHFFFAOYSA-N | 0.05 | 0
2,5-dibromobenzoic acid | O=C(O)c1cc(Br)ccc1Br | Experimental | C7H4Br2O2 | 279.915 | 1 | 1 | 1 | 37.3 | 2.9098 | - | - | - | - | - | 223.1 | - | - | - | - | - | - | Molar heat capacity at constant pressure, J/K/mol | Crystal | solid | solid | 298.2 | 101.325 | 0.9 | 10.1016/j.fluid.2012.11.006 | Vapor pressures, standard molar enthalpies, entropies Gibbs energies of sublimation and heat capacities of 2,5- and 3,5-dibromobenzoic acids | Fluid Phase Equilib. | 2013 | InChI=1S/C7H4Br2O2/c8-4-1-2-6(9)5(3-4)7(10)11/h1-3H,(H,10,11) | SQQKOTVDGCJJKI-UHFFFAOYSA-N | j.fluid.2012.11.006.json | 1 | 1 | FALSE | inchi | inchikey::SQQKOTVDGCJJKI-UHFFFAOYSA-N | 0.05 | 0
3,5-dibromobenzoic acid | O=C(O)c1cc(Br)cc(Br)c1 | Experimental | C7H4Br2O2 | 279.915 | 1 | 1 | 1 | 37.3 | 2.9098 | - | - | - | - | - | 223 | - | - | - | - | - | - | Molar heat capacity at constant pressure, J/K/mol | Crystal | solid | solid | 298.2 | 101.325 | 1 | 10.1016/j.fluid.2012.11.006 | Vapor pressures, standard molar enthalpies, entropies Gibbs energies of sublimation and heat capacities of 2,5- and 3,5-dibromobenzoic acids | Fluid Phase Equilib. | 2013 | InChI=1S/C7H4Br2O2/c8-5-1-4(7(10)11)2-6(9)3-5/h1-3H,(H,10,11) | SFTFNJZWZHASAQ-UHFFFAOYSA-N | j.fluid.2012.11.006.json | 2 | 1 | FALSE | inchi | inchikey::SFTFNJZWZHASAQ-UHFFFAOYSA-N | 0.05 | 0
phosphonic acid | O=[PH](O)O | Experimental | H3O3P | 81.995 | 0 | 2 | 1 | 57.53 | -0.6393 | - | - | - | - | - | 62.0708 | - | - | - | - | - | - | Molar heat capacity at constant pressure, J/K/mol | Crystal | solid | solid | 298.2 | 101.325 | 1.5579 | 10.1016/j.jct.2016.03.001 | Thermochemical investigation of the (phosphonic acid + N,N-dimethylformamide) system at T = (298.15 to 328.15) K | J. Chem. Thermodyn. | 2016 | InChI=1S/H3O3P/c1-4(2)3/h4H,(H2,1,2,3) | ABLZXFCXXLZCGV-UHFFFAOYSA-N | j.jct.2016.03.001.json | 1 | 1 | FALSE | inchi | inchikey::ABLZXFCXXLZCGV-UHFFFAOYSA-N | 0.05 | 0
1-(4-hydroxyphenyl)-1-heptanone | CCCCCCC(=O)c1ccc(O)cc1 | Experimental | C13H18O2 | 206.285 | 6 | 1 | 2 | 37.3 | 3.5453 | - | - | - | - | - | 300.2 | - | - | - | - | - | - | Molar heat capacity at constant pressure, J/K/mol | Crystal | solid | solid | 298.2 | 101.325 | 10.4 | 10.1016/j.jct.2016.09.026 | Thermochemistry of 4-HOC6H4COR (R = H, CH3, C2H5, n-C3H7, n-C4H9, n-C5H11, and n-C6H13) compounds | J. Chem. Thermodyn. | 2017 | InChI=1S/C13H18O2/c1-2-3-4-5-6-13(15)11-7-9-12(14)10-8-11/h7-10,14H,2-6H2,1H3 | MAZPQHJYGKZQEA-UHFFFAOYSA-N | j.jct.2016.09.026.json | 4 | 1 | FALSE | inchi | inchikey::MAZPQHJYGKZQEA-UHFFFAOYSA-N | 0.05 | 0
1,10-phenanthroline | c1cnc2c(c1)ccc1cccnc12 | Experimental | C12H8N2 | 180.21 | 0 | 0 | 2 | 25.78 | 2.783 | - | - | - | - | - | 115 | - | - | - | - | - | - | Molar heat capacity at constant pressure, J/K/mol | Crystal | solid | solid | 298.2 | 101.325 | 37 | 10.1016/j.tca.2007.10.001 | Heat capacities and molar enthalpies and entropies of fusion for anhydrous 1,10-phenanthroline and 2,9-dimethyl-1,10-phenanthroline | Thermochim. Acta | 2007 | InChI=1S/C12H8N2/c1-3-9-5-6-10-4-2-8-14-12(10)11(9)13-7-1/h1-8H | DGEZNRSVGBDHLK-UHFFFAOYSA-N | j.tca.2007.10.001.json | 1 | 1 | FALSE | inchi | inchikey::DGEZNRSVGBDHLK-UHFFFAOYSA-N | 0.05 | 0
1-butyl-3-methylpyridinium tetracyanoborate | CCCC[n+]1cccc(C)c1.N#C[B-](C#N)(C#N)C#N | Experimental | C14H16BN5 | 265.129 | 3 | 0 | 4 | 99.04 | 1.7689 | - | - | - | - | - | 495 | - | - | - | - | - | - | Molar heat capacity at constant pressure, J/K/mol | Liquid | liquid | liquid | 298.2 | 101.325 | 50 | 10.1016/j.jct.2011.05.022 | Physical properties of 3-methyl-N-butylpyridinium tetracyanoborate and 1-butyl-1-methylpyrrolidinium tetracyanoborate and ternary LLE data of [3-mebupy]B(CN)4 with an aromatic and an aliphatic hydrocarbon at T = 303.2 K and 328.2 K and p = 0.1 MPa | J. Chem. Thermodyn. | 2011 | InChI=1S/C10H16N.C4BN4/c1-3-4-7-11-8-5-6-10(2)9-11;6-1-5(2-7,3-8)4-9/h5-6,8-9H,3-4,7H2,1-2H3;/q+1;-1 | LHTSMRUCPFADSU-UHFFFAOYSA-N | j.jct.2011.05.022.json | 8 | 1 | FALSE | inchi | inchikey::LHTSMRUCPFADSU-UHFFFAOYSA-N | 0.05 | 0
1-butyl-1-methylpyrrolidinium tetracyanoborate | CCCC[N+]1(C)CCCC1.N#C[B-](C#N)(C#N)C#N | Experimental | C13H20BN5 | 257.15 | 3 | 0 | 4 | 95.16 | 1.7132 | - | - | - | - | - | 524 | - | - | - | - | - | - | Molar heat capacity at constant pressure, J/K/mol | Liquid | liquid | liquid | 298.2 | 101.325 | 53 | 10.1016/j.jct.2011.05.022 | Physical properties of 3-methyl-N-butylpyridinium tetracyanoborate and 1-butyl-1-methylpyrrolidinium tetracyanoborate and ternary LLE data of [3-mebupy]B(CN)4 with an aromatic and an aliphatic hydrocarbon at T = 303.2 K and 328.2 K and p = 0.1 MPa | J. Chem. Thermodyn. | 2011 | InChI=1S/C9H20N.C4BN4/c1-3-4-7-10(2)8-5-6-9-10;6-1-5(2-7,3-8)4-9/h3-9H2,1-2H3;/q+1;-1 | WOHURVUYHLHFNG-UHFFFAOYSA-N | j.jct.2011.05.022.json | 7 | 1 | FALSE | inchi | inchikey::WOHURVUYHLHFNG-UHFFFAOYSA-N | 0.05 | 0
2,9-dimethyl-1,10-phenanthroline | Cc1ccc2ccc3ccc(C)nc3c2n1 | Experimental | C14H12N2 | 208.264 | 0 | 0 | 2 | 25.78 | 3.3998 | - | - | - | - | - | 253 | - | - | - | - | - | - | Molar heat capacity at constant pressure, J/K/mol | Crystal | solid | solid | 298.2 | 101.325 | 81 | 10.1016/j.tca.2007.10.001 | Heat capacities and molar enthalpies and entropies of fusion for anhydrous 1,10-phenanthroline and 2,9-dimethyl-1,10-phenanthroline | Thermochim. Acta | 2007 | InChI=1S/C14H12N2/c1-9-3-5-11-7-8-12-6-4-10(2)16-14(12)13(11)15-9/h3-8H,1-2H3 | IYRGXJIJGHOCFS-UHFFFAOYSA-N | j.tca.2007.10.001.json | 2 | 1 | FALSE | inchi | inchikey::IYRGXJIJGHOCFS-UHFFFAOYSA-N | 0.05 | 0
ruthenium (III) acetylacetonate | CC(=O)/C=C(/C)[O-].CC(=O)/C=C(/C)[O-].CC(=O)/C=C(/C)[O-].[Ru+3] | Experimental | C15H21O6Ru | 398.397 | 3 | 0 | 6 | 120.39 | -0.484 | - | - | - | - | - | 428.2 | - | - | - | - | - | - | Molar heat capacity at constant pressure, J/K/mol | Crystal | solid | solid | 298.09 | 101.325 | 1.4 | 10.1016/j.jct.2014.10.016 | Low-temperature heat capacity of Ru(C5H7O2)3 | J. Chem. Thermodyn. | 2015 | InChI=1S/3C5H8O2.Ru/c3*1-4(6)3-5(2)7;/h3*3,6H,1-2H3;/q;;;+3/p-3/b3*4-3-; | RTZYCRSRNSTRGC-LNTINUHCSA-K | j.jct.2014.10.016.json | 1 | 1 | FALSE | inchi | inchikey::RTZYCRSRNSTRGC-LNTINUHCSA-K | 0.06 | 0
1,3-dimethyladamantane | CC12CC3CC(C1)CC(C)(C3)C2 | Experimental | C12H20 | 164.292 | 0 | 0 | 0 | 0 | 3.6128 | - | - | - | - | - | 258.31 | - | - | - | - | - | - | Molar heat capacity at constant pressure, J/K/mol | Liquid | liquid | liquid | 298.22 | 101.325 | 1.83 | 10.1016/j.jct.2004.06.009 | The low-temperature heat capacities, phase transitions and thermodynamic properties of 1,3-dimethyladamantane and 1-ethyladamantane | J. Chem. Thermodyn. | 2005 | InChI=1S/C12H20/c1-11-4-9-3-10(5-11)7-12(2,6-9)8-11/h9-10H,3-8H2,1-2H3 | CWNOIUTVJRWADX-UHFFFAOYSA-N | j.jct.2004.06.009.json | 1 | 1 | FALSE | inchi | inchikey::CWNOIUTVJRWADX-UHFFFAOYSA-N | 0.07 | 0
4-(1,1-dimethylethyl)-1,1'-biphenyl | CC(C)(C)c1ccc(-c2ccccc2)cc1 | Experimental | C16H18 | 210.32 | 1 | 0 | 0 | 0 | 4.6511 | - | - | - | - | - | 303.58 | - | - | - | - | - | - | Molar heat capacity at constant pressure, J/K/mol | Crystal | solid | solid | 298.23 | 101.325 | 1.86 | 10.1016/j.jct.2010.05.002 | The heat capacities and thermodynamic functions of 4-methylbiphenyl and 4-tert-butylbiphenyl | J. Chem. Thermodyn. | 2010 | InChI=1S/C16H18/c1-16(2,3)15-11-9-14(10-12-15)13-7-5-4-6-8-13/h4-12H,1-3H3 | CDOYZTOFTGTGBC-UHFFFAOYSA-N | j.jct.2010.05.002.json | 2 | 1 | FALSE | inchi | inchikey::CDOYZTOFTGTGBC-UHFFFAOYSA-N | 0.08 | 0
((benzyloxy)carbonyl)-L-phenylalanine | O=C(O)[C@H](Cc1ccccc1)N=C(O)OCc1ccccc1 | Experimental | C17H17NO4 | 299.326 | 6 | 2 | 3 | 79.12 | 2.8131 | - | - | - | - | - | 333 | - | - | - | - | - | - | Molar heat capacity at constant pressure, J/K/mol | Crystal | solid | solid | 298.06 | 101.325 | 2 | 10.1021/je1004092 | Low-Temperature Heat Capacities and Thermodynamic Properties of N-Benzyloxycarbonyl-l-3-phenylalanine (C17H17NO4) | J. Chem. Eng. Data | 2010 | InChI=1S/C17H17NO4/c19-16(20)15(11-13-7-3-1-4-8-13)18-17(21)22-12-14-9-5-2-6-10-14/h1-10,15H,11-12H2,(H,18,21)(H,19,20)/t15-/m0/s1 | RRONHWAVOYADJL-HNNXBMFYSA-N | je1004092.json | 1 | 1 | FALSE | inchi | inchikey::RRONHWAVOYADJL-HNNXBMFYSA-N | 0.09 | 0
potassium 2-carboxybenzoate | O=C([O-])c1ccccc1C(=O)O.[K+] | Experimental | C8H5KO4 | 204.222 | 2 | 1 | 3 | 77.43 | -3.2477 | - | - | - | - | - | 211.04 | - | - | - | - | - | - | Molar heat capacity at constant pressure, J/K/mol | Crystal | solid | solid | 298.02 | 101.325 | 1.3 | 10.1021/je900759f | Low-Temperature Heat Capacities and Standard Molar Enthalpy of Formation of Potassium Hydrogen Phthalate C8H5KO4(s) | J. Chem. Eng. Data | 2010 | InChI=1S/C8H6O4.K/c9-7(10)5-3-1-2-4-6(5)8(11)12;/h1-4H,(H,9,10)(H,11,12);/q;+1/p-1 | IWZKICVEHNUQTL-UHFFFAOYSA-M | je900759f.json | 5 | 1 | FALSE | inchi | inchikey::IWZKICVEHNUQTL-UHFFFAOYSA-M | 0.13 | 0
1-ethyladamantane | CCC12CC3CC(CC(C3)C1)C2 | Experimental | C12H20 | 164.292 | 1 | 0 | 0 | 0 | 3.6128 | - | - | - | - | - | 258.45 | - | - | - | - | - | - | Molar heat capacity at constant pressure, J/K/mol | Liquid | liquid | liquid | 298.28 | 101.325 | 1.83 | 10.1016/j.jct.2004.06.009 | The low-temperature heat capacities, phase transitions and thermodynamic properties of 1,3-dimethyladamantane and 1-ethyladamantane | J. Chem. Thermodyn. | 2005 | InChI=1S/C12H20/c1-2-12-6-9-3-10(7-12)5-11(4-9)8-12/h9-11H,2-8H2,1H3 | LXTHCCWEYOKFSR-UHFFFAOYSA-N | j.jct.2004.06.009.json | 2 | 1 | FALSE | inchi | inchikey::LXTHCCWEYOKFSR-UHFFFAOYSA-N | 0.13 | 0
Cadmate(2-), dichlorobis(3-pyridinecarboxylato-N1)-, dihydrogen, (T-4)- | Cl.Cl.O=C([O-])c1ccncc1.O=C([O-])c1ccncc1.[Cd+2] | Experimental | C12H10CdCl2N2O4 | 429.54 | 2 | 0 | 6 | 106.04 | -0.2687 | - | - | - | - | - | 230.3 | - | - | - | - | - | - | Molar heat capacity at constant pressure, J/K/mol | Crystal | solid | solid | 298.01 | 101.325 | 1 | 10.1021/je800141t | Synthesis, Characterization, and Thermodynamic Study of the Coordination Compound Cd(HNic)2Cl2(s) | J. Chem. Eng. Data | 2008 | InChI=1S/2C6H5NO2.Cd.2ClH/c2*8-6(9)5-1-3-7-4-2-5;;;/h2*1-4H,(H,8,9);;2*1H/q;;+2;;/p-2 | UPJCQHPVGGFMEP-UHFFFAOYSA-L | je800141t.json | 1 | 1 | FALSE | inchi | inchikey::UPJCQHPVGGFMEP-UHFFFAOYSA-L | 0.14 | 0
4-(dimethylamino)pyridine | CN(C)c1ccncc1 | Experimental | C7H10N2 | 122.171 | 1 | 0 | 2 | 16.13 | 1.1476 | - | - | - | - | - | 181.316 | - | - | - | - | - | - | Molar heat capacity at constant pressure, J/K/mol | Crystal | solid | solid | 298.29 | 101.325 | 2.867 | 10.1021/je6005423 | Thermal Analysis and Calorimetric Study of 4-Dimethylaminopyridine | J. Chem. Eng. Data | 2007 | InChI=1S/C7H10N2/c1-9(2)7-3-5-8-6-4-7/h3-6H,1-2H3 | VHYFNPMBLIVWCW-UHFFFAOYSA-N | je6005423.json | 5 | 1 | FALSE | inchi | inchikey::VHYFNPMBLIVWCW-UHFFFAOYSA-N | 0.14 | 0
butyltrimethylammonium bis(trifluoromethylsulfonyl)imide | CCCC[N+](C)(C)C.O=S(=O)([N-]S(=O)(=O)C(F)(F)F)C(F)(F)F | Experimental | C9H18F6N2O4S2 | 396.375 | 5 | 0 | 4 | 82.38 | 2.552 | - | - | - | - | - | 559.2 | - | - | - | - | - | - | Molar heat capacity at constant pressure, J/K/mol | Liquid | liquid | liquid | 298 | 101.325 | 0.8 | 10.1021/je900974u | Heat Capacity of Ionic Liquids: Experimental Determination and Correlations with Molar Volume | J. Chem. Eng. Data | 2010 | InChI=1S/C7H18N.C2F6NO4S2/c1-5-6-7-8(2,3)4;3-1(4,5)14(10,11)9-15(12,13)2(6,7)8/h5-7H2,1-4H3;/q+1;-1 | XSGKJXQWZSFJEJ-UHFFFAOYSA-N | je900974u.json | 8 | 1 | FALSE | inchi | inchikey::XSGKJXQWZSFJEJ-UHFFFAOYSA-N | 0.15 | 0
butanamide | CCCC(=N)O | Experimental | C4H9NO | 87.122 | 2 | 2 | 1 | 44.08 | 1.3218 | - | - | - | - | - | 147.7 | - | - | - | - | - | - | Molar heat capacity at constant pressure, J/K/mol | Crystal | solid | solid | 298 | 101.325 | 2.3 | 10.1021/je700662a | Heat Capacities and Enthalpies of Solid-Solid Transitions and Fusion of a Series of Eleven Primary Alkylamides by Differential Scanning Calorimetry | J. Chem. Eng. Data | 2008 | InChI=1S/C4H9NO/c1-2-3-4(5)6/h2-3H2,1H3,(H2,5,6) | DNSISZSEWVHGLH-UHFFFAOYSA-N | je700662a.json | 2 | 1 | FALSE | inchi | inchikey::DNSISZSEWVHGLH-UHFFFAOYSA-N | 0.15 | 0
3-formylchromone | O=Cc1coc2ccccc2c1=O | Experimental | C10H6O3 | 174.155 | 1 | 0 | 3 | 47.28 | 1.6055 | - | - | - | - | - | 121.0397 | - | - | - | - | - | - | Molar heat capacity at constant pressure, J/K/mol | Crystal | solid | solid | 298 | 101.325 | 2.4381 | 10.1016/j.tca.2006.07.010 | Enthalpies of combustion and formation of 3-formylchromones | Thermochim. Acta | 2006 | InChI=1S/C10H6O3/c11-5-7-6-13-9-4-2-1-3-8(9)10(7)12/h1-6H | FSMYWBQIMDSGQP-UHFFFAOYSA-N | j.tca.2006.07.010.json | 4 | 1 | FALSE | inchi | inchikey::FSMYWBQIMDSGQP-UHFFFAOYSA-N | 0.15 | 0
ethyl undecanoate | CCCCCCCCCCC(=O)OCC | Experimental | C13H26O2 | 214.349 | 10 | 0 | 2 | 26.3 | 4.0803 | - | - | - | - | - | 431.45 | - | - | - | - | - | - | Molar heat capacity at constant pressure, J/K/mol | Liquid | liquid | liquid | 298 | 101.325 | 2.53 | 10.1021/je050065n | Thermal properties of Ethyl Undecanoate and Ethyl Tridecanoate by Adiabatic Calorimetry | J. Chem. Eng. Data | 2005 | InChI=1S/C13H26O2/c1-3-5-6-7-8-9-10-11-12-13(14)15-4-2/h3-12H2,1-2H3 | IAFQYUQIAOWKSB-UHFFFAOYSA-N | je050065n.json | 1 | 1 | FALSE | inchi | inchikey::IAFQYUQIAOWKSB-UHFFFAOYSA-N | 0.15 | 0
2-methylpropanamide | CC(C)C(=N)O | Experimental | C4H9NO | 87.122 | 1 | 2 | 1 | 44.08 | 1.1777 | - | - | - | - | - | 152.4 | - | - | - | - | - | - | Molar heat capacity at constant pressure, J/K/mol | Crystal | solid | solid | 298 | 101.325 | 2.7 | 10.1021/je700662a | Heat Capacities and Enthalpies of Solid-Solid Transitions and Fusion of a Series of Eleven Primary Alkylamides by Differential Scanning Calorimetry | J. Chem. Eng. Data | 2008 | InChI=1S/C4H9NO/c1-3(2)4(5)6/h3H,1-2H3,(H2,5,6) | WFKAJVHLWXSISD-UHFFFAOYSA-N | je700662a.json | 3 | 1 | FALSE | inchi | inchikey::WFKAJVHLWXSISD-UHFFFAOYSA-N | 0.15 | 0
2,2-dimethylpropanamide | CC(C)(C)C(=N)O | Experimental | C5H11NO | 101.149 | 0 | 2 | 1 | 44.08 | 1.5678 | - | - | - | - | - | 163.7 | - | - | - | - | - | - | Molar heat capacity at constant pressure, J/K/mol | Crystal | solid | solid | 298 | 101.325 | 2.7 | 10.1021/je700662a | Heat Capacities and Enthalpies of Solid-Solid Transitions and Fusion of a Series of Eleven Primary Alkylamides by Differential Scanning Calorimetry | J. Chem. Eng. Data | 2008 | InChI=1S/C5H11NO/c1-5(2,3)4(6)7/h1-3H3,(H2,6,7) | XIPFMBOWZXULIA-UHFFFAOYSA-N | je700662a.json | 5 | 1 | FALSE | inchi | inchikey::XIPFMBOWZXULIA-UHFFFAOYSA-N | 0.15 | 0
pentanamide | CCCCC(=N)O | Experimental | C5H11NO | 101.149 | 3 | 2 | 1 | 44.08 | 1.7119 | - | - | - | - | - | 190.3 | - | - | - | - | - | - | Molar heat capacity at constant pressure, J/K/mol | Crystal 2 | solid | solid | 298 | 101.325 | 2.9 | 10.1021/je700662a | Heat Capacities and Enthalpies of Solid-Solid Transitions and Fusion of a Series of Eleven Primary Alkylamides by Differential Scanning Calorimetry | J. Chem. Eng. Data | 2008 | InChI=1S/C5H11NO/c1-2-3-4-5(6)7/h2-4H2,1H3,(H2,6,7) | IPWFJLQDVFKJDU-UHFFFAOYSA-N | je700662a.json | 4 | 1 | FALSE | inchi | inchikey::IPWFJLQDVFKJDU-UHFFFAOYSA-N | 0.15 | 0
1,1-diamino-2,2-dinitroethene | NC(N)=C([N+](=O)[O-])[N+](=O)[O-] | Experimental | C2H4N4O4 | 148.078 | 2 | 2 | 6 | 138.32 | -1.4162 | - | - | - | - | - | 176.509 | - | - | - | - | - | - | Molar heat capacity at constant pressure, J/K/mol | Crystal | solid | solid | 298 | 101.325 | 3.5539 | 10.1021/acs.jced.5b00021 | Studies on Thermodynamic Properties of FOX-7 and Its Five Closed-Loop Derivatives | J. Chem. Eng. Data | 2015 | InChI=1S/C2H4N4O4/c3-1(4)2(5(7)8)6(9)10/h3-4H2 | FUHQFAMVYDIUKL-UHFFFAOYSA-N | acs.jced.5b00021.json | 5 | 1 | FALSE | inchi | inchikey::FUHQFAMVYDIUKL-UHFFFAOYSA-N | 0.15 | 0
3-formyl-6-methylchromone | Cc1ccc2occ(C=O)c(=O)c2c1 | Experimental | C11H8O3 | 188.182 | 1 | 0 | 3 | 47.28 | 1.9139 | - | - | - | - | - | 178.9605 | - | - | - | - | - | - | Molar heat capacity at constant pressure, J/K/mol | Crystal | solid | solid | 298 | 101.325 | 3.5754 | 10.1016/j.tca.2006.07.010 | Enthalpies of combustion and formation of 3-formylchromones | Thermochim. Acta | 2006 | InChI=1S/C11H8O3/c1-7-2-3-10-9(4-7)11(13)8(5-12)6-14-10/h2-6H,1H3 | GBWMIOYSMWCYIZ-UHFFFAOYSA-N | j.tca.2006.07.010.json | 5 | 1 | FALSE | inchi | inchikey::GBWMIOYSMWCYIZ-UHFFFAOYSA-N | 0.15 | 0
octanamide | CCCCCCCC(=N)O | Experimental | C8H17NO | 143.23 | 6 | 2 | 1 | 44.08 | 2.8822 | - | - | - | - | - | 245.1 | - | - | - | - | - | - | Molar heat capacity at constant pressure, J/K/mol | Crystal 2 | solid | solid | 298 | 101.325 | 3.8 | 10.1021/je700662a | Heat Capacities and Enthalpies of Solid-Solid Transitions and Fusion of a Series of Eleven Primary Alkylamides by Differential Scanning Calorimetry | J. Chem. Eng. Data | 2008 | InChI=1S/C8H17NO/c1-2-3-4-5-6-7-8(9)10/h2-7H2,1H3,(H2,9,10) | LTHCSWBWNVGEFE-UHFFFAOYSA-N | je700662a.json | 7 | 1 | FALSE | inchi | inchikey::LTHCSWBWNVGEFE-UHFFFAOYSA-N | 0.15 | 0
dicopper tetrapivalate, bis-2-aminopyridine complex | CC(C)(C)C(=O)[O-].CC(C)(C)C(=O)[O-].CC(C)(C)C(=O)[O-].CC(C)(C)C(=O)[O-].Nc1[c]cccn1.Nc1ccccn1.[Cu+2].[Cu+2] | Experimental | C30H47Cu2N4O8 | 718.818 | 0 | 2 | 12 | 238.34 | 0.25239 | - | - | - | - | - | 884 | - | - | - | - | - | - | Molar heat capacity at constant pressure, J/K/mol | Crystal 1 | solid | solid | 298 | 101.325 | 4 | 10.1016/j.tca.2010.06.004 | Thermodynamic properties of tetrabridged binuclear copper complexes with apical substituted pyridine ligands | Thermochim. Acta | 2010 | InChI=1S/C5H6N2.C5H5N2.4C5H10O2.2Cu/c2*6-5-3-1-2-4-7-5;4*1-5(2,3)4(6)7;;/h1-4H,(H2,6,7);1-2,4H,(H2,6,7);4*1-3H3,(H,6,7);;/q;;;;;;2*+2/p-4 | MDLOBRJHBCXUHW-UHFFFAOYSA-J | j.tca.2010.06.004.json | 5 | 1 | FALSE | inchi | inchikey::MDLOBRJHBCXUHW-UHFFFAOYSA-J | 0.15 | 0
octamethylcyclotetrasiloxane | C[Si]1(C)O[Si](C)(C)O[Si](C)(C)O[Si](C)(C)O1 | Experimental | C8H24O4Si4 | 296.62 | 0 | 0 | 4 | 36.92 | 2.8736 | - | - | - | - | - | 513.6 | - | - | - | - | - | - | Molar heat capacity at constant pressure, J/K/mol | Liquid | liquid | liquid | 298 | 101.325 | 4 | 10.1021/je050173+ | Selected Physicochemical Properties of Hexamethylcyclotrisiloxane, Octamethylcyclotetrasiloxane, and Decamethylcyclopentasiloxane | J. Chem. Eng. Data | 2005 | InChI=1S/C8H24O4Si4/c1-13(2)9-14(3,4)11-16(7,8)12-15(5,6)10-13/h1-8H3 | HMMGMWAXVFQUOA-UHFFFAOYSA-N | je050173+.json | 2 | 1 | FALSE | inchi | inchikey::HMMGMWAXVFQUOA-UHFFFAOYSA-N | 0.15 | 0
2-(dinitromethylene)-1,3-diazacyclohexane | O=[N+]([O-])C(=C1NCCCN1)[N+](=O)[O-] | Experimental | C5H8N4O4 | 188.143 | 2 | 2 | 6 | 110.34 | -0.7507 | - | - | - | - | - | 207.7099 | - | - | - | - | - | - | Molar heat capacity at constant pressure, J/K/mol | Crystal | solid | solid | 298 | 101.325 | 4.1391 | 10.1021/acs.jced.5b00021 | Studies on Thermodynamic Properties of FOX-7 and Its Five Closed-Loop Derivatives | J. Chem. Eng. Data | 2015 | InChI=1S/C5H8N4O4/c10-8(11)5(9(12)13)4-6-2-1-3-7-4/h6-7H,1-3H2 | CXRUHFKXRYIVMV-UHFFFAOYSA-N | acs.jced.5b00021.json | 7 | 1 | FALSE | inchi | inchikey::CXRUHFKXRYIVMV-UHFFFAOYSA-N | 0.15 | 0
2-(dinitromethylene)-1,3-diazacyclopentane | O=[N+]([O-])C(=C1NCCN1)[N+](=O)[O-] | Experimental | C4H6N4O4 | 174.116 | 2 | 2 | 6 | 110.34 | -1.1408 | - | - | - | - | - | 205.2828 | - | - | - | - | - | - | Molar heat capacity at constant pressure, J/K/mol | Crystal | solid | solid | 298 | 101.325 | 4.1788 | 10.1021/acs.jced.5b00021 | Studies on Thermodynamic Properties of FOX-7 and Its Five Closed-Loop Derivatives | J. Chem. Eng. Data | 2015 | InChI=1S/C4H6N4O4/c9-7(10)4(8(11)12)3-5-1-2-6-3/h5-6H,1-2H2 | NKUJQJWHOHIMMW-UHFFFAOYSA-N | acs.jced.5b00021.json | 6 | 1 | FALSE | inchi | inchikey::NKUJQJWHOHIMMW-UHFFFAOYSA-N | 0.15 | 0
decanamide | CCCCCCCCCC(=N)O | Experimental | C10H21NO | 171.284 | 8 | 2 | 1 | 44.08 | 3.6624 | - | - | - | - | - | 272.4 | - | - | - | - | - | - | Molar heat capacity at constant pressure, J/K/mol | Crystal 2 | solid | solid | 298 | 101.325 | 4.2 | 10.1021/je700662a | Heat Capacities and Enthalpies of Solid-Solid Transitions and Fusion of a Series of Eleven Primary Alkylamides by Differential Scanning Calorimetry | J. Chem. Eng. Data | 2008 | InChI=1S/C10H21NO/c1-2-3-4-5-6-7-8-9-10(11)12/h2-9H2,1H3,(H2,11,12) | TUTWLYPCGCUWQI-UHFFFAOYSA-N | je700662a.json | 8 | 1 | FALSE | inchi | inchikey::TUTWLYPCGCUWQI-UHFFFAOYSA-N | 0.15 | 0
lithium tetrahydroborate | [BH4-].[Li+] | Experimental | H4BLi | 21.785 | 0 | 0 | 0 | 0 | -4.4476 | - | - | - | - | - | 81.51 | - | - | - | - | - | - | Molar heat capacity at constant pressure, J/K/mol | Crystal 2 | solid | solid | 298 | 101.325 | 4.24 | 10.1016/j.tca.2011.02.043 | Above room temperature heat capacity and phase transition of lithium tetrahydroborate | Thermochim. Acta | 2011 | InChI=1S/BH4.Li/h1H4;/q-1;+1 | UUKMSDRCXNLYOO-UHFFFAOYSA-N | j.tca.2011.02.043.json | 1 | 1 | FALSE | inchi | inchikey::UUKMSDRCXNLYOO-UHFFFAOYSA-N | 0.15 | 0
2-(dinitromethylene)-1,3-diazacycloheptane | O=[N+]([O-])C(=C1NCCCCN1)[N+](=O)[O-] | Experimental | C6H10N4O4 | 202.17 | 2 | 2 | 6 | 110.34 | -0.3606 | - | - | - | - | - | 215.311 | - | - | - | - | - | - | Molar heat capacity at constant pressure, J/K/mol | Crystal | solid | solid | 298 | 101.325 | 4.2456 | 10.1021/acs.jced.5b00021 | Studies on Thermodynamic Properties of FOX-7 and Its Five Closed-Loop Derivatives | J. Chem. Eng. Data | 2015 | InChI=1S/C6H10N4O4/c11-9(12)6(10(13)14)5-7-3-1-2-4-8-5/h7-8H,1-4H2 | BKOSWOSVZAVQII-UHFFFAOYSA-N | acs.jced.5b00021.json | 10 | 1 | FALSE | inchi | inchikey::BKOSWOSVZAVQII-UHFFFAOYSA-N | 0.15 | 0
2-(dinitromethylene)-4-methylimidazolidine | CC1CNC(=C([N+](=O)[O-])[N+](=O)[O-])N1 | Experimental | C5H8N4O4 | 188.143 | 2 | 2 | 6 | 110.34 | -0.7523 | - | - | - | - | - | 218.8103 | - | - | - | - | - | - | Molar heat capacity at constant pressure, J/K/mol | Crystal | solid | solid | 298 | 101.325 | 4.3273 | 10.1021/acs.jced.5b00021 | Studies on Thermodynamic Properties of FOX-7 and Its Five Closed-Loop Derivatives | J. Chem. Eng. Data | 2015 | InChI=1S/C5H8N4O4/c1-3-2-6-4(7-3)5(8(10)11)9(12)13/h3,6-7H,2H2,1H3 | DDPYYXOXQNIAIA-UHFFFAOYSA-N | acs.jced.5b00021.json | 8 | 1 | FALSE | inchi | inchikey::DDPYYXOXQNIAIA-UHFFFAOYSA-N | 0.15 | 0
2-(dinitromethylene)imidazolidine-4,5-diol | O=[N+]([O-])C(=C1NC(O)C(O)N1)[N+](=O)[O-] | Experimental | C4H6N4O6 | 206.114 | 2 | 4 | 8 | 150.8 | -2.504 | - | - | - | - | - | 217.6564 | - | - | - | - | - | - | Molar heat capacity at constant pressure, J/K/mol | Crystal | solid | solid | 298 | 101.325 | 4.3284 | 10.1021/acs.jced.5b00021 | Studies on Thermodynamic Properties of FOX-7 and Its Five Closed-Loop Derivatives | J. Chem. Eng. Data | 2015 | InChI=1S/C4H6N4O6/c9-2-3(10)6-1(5-2)4(7(11)12)8(13)14/h2-3,5-6,9-10H | KZCWCLBFROXUIB-UHFFFAOYSA-N | acs.jced.5b00021.json | 9 | 1 | FALSE | inchi | inchikey::KZCWCLBFROXUIB-UHFFFAOYSA-N | 0.15 | 0
3-formyl-6-isopropylchromone | CC(C)c1ccc2occ(C=O)c(=O)c2c1 | Experimental | C13H12O3 | 216.236 | 2 | 0 | 3 | 47.28 | 2.7289 | - | - | - | - | - | 222.5033 | - | - | - | - | - | - | Molar heat capacity at constant pressure, J/K/mol | Crystal | solid | solid | 298 | 101.325 | 4.5409 | 10.1016/j.tca.2006.07.010 | Enthalpies of combustion and formation of 3-formylchromones | Thermochim. Acta | 2006 | InChI=1S/C13H12O3/c1-8(2)9-3-4-12-11(5-9)13(15)10(6-14)7-16-12/h3-8H,1-2H3 | FRRYMYQANNFABF-UHFFFAOYSA-N | j.tca.2006.07.010.json | 6 | 1 | FALSE | inchi | inchikey::FRRYMYQANNFABF-UHFFFAOYSA-N | 0.15 | 0
ethylene carbonate | O=C1OCCO1 | Experimental | C3H4O3 | 88.062 | 0 | 0 | 3 | 35.53 | 0.1532 | - | - | - | - | - | 116.8 | - | - | - | - | - | - | Molar heat capacity at constant pressure, J/K/mol | Crystal | solid | solid | 298 | 101.325 | 6.07 | 10.1021/je034134e | Liquid-Solid Phase Equilibria and Thermodynamic Modeling for Binary Organic Carbonates | J. Chem. Eng. Data | 2004 | InChI=1S/C3H4O3/c4-3-5-1-2-6-3/h1-2H2 | KMTRUDSVKNLOMY-UHFFFAOYSA-N | je034134e.json | 2 | 1 | FALSE | inchi | inchikey::KMTRUDSVKNLOMY-UHFFFAOYSA-N | 0.15 | 0
hexadecanamide | CCCCCCCCCCCCCCCC(=N)O | Experimental | C16H33NO | 255.446 | 14 | 2 | 1 | 44.08 | 6.003 | - | - | - | - | - | 394.3 | - | - | - | - | - | - | Molar heat capacity at constant pressure, J/K/mol | Crystal 2 | solid | solid | 298 | 101.325 | 6.1 | 10.1021/je700662a | Heat Capacities and Enthalpies of Solid-Solid Transitions and Fusion of a Series of Eleven Primary Alkylamides by Differential Scanning Calorimetry | J. Chem. Eng. Data | 2008 | InChI=1S/C16H33NO/c1-2-3-4-5-6-7-8-9-10-11-12-13-14-15-16(17)18/h2-15H2,1H3,(H2,17,18) | HSEMFIZWXHQJAE-UHFFFAOYSA-N | je700662a.json | 10 | 1 | FALSE | inchi | inchikey::HSEMFIZWXHQJAE-UHFFFAOYSA-N | 0.15 | 0
aluminum yttrium oxide (Al5Y3O12) | [Al+3].[Al+3].[Al+3].[Al+3].[Al+3].[O-2].[O-2].[O-2].[O-2].[O-2].[O-2].[O-2].[O-2].[O-2].[O-2].[O-2].[O-2].[Y+3].[Y+3].[Y+3] | Experimental | Al5O12Y3 | 593.616 | 0 | 0 | 0 | 342 | -3.3371 | - | - | - | - | - | 348.93 | - | - | - | - | - | - | Molar heat capacity at constant pressure, J/K/mol | Crystal | solid | solid | 298 | 101.325 | 6.46 | 10.1016/j.jct.2015.09.035 | High-temperature heat capacity of SPS-processed Y3Al5O12 (YAG) and Nd:YAG | J. Chem. Thermodyn. | 2016 | InChI=1S/5Al.12O.3Y/q5*+3;12*-2;3*+3 | XHRGRAGLMZXFTI-UHFFFAOYSA-N | j.jct.2015.09.035.json | 1 | 1 | FALSE | inchi | inchikey::XHRGRAGLMZXFTI-UHFFFAOYSA-N | 0.15 | 0
ethylene carbonate | O=C1OCCO1 | Experimental | C3H4O3 | 88.062 | 0 | 0 | 3 | 35.53 | 0.1532 | - | - | - | - | - | 132.8 | - | - | - | - | - | - | Molar heat capacity at constant pressure, J/K/mol | Liquid | liquid | liquid | 298 | 101.325 | 6.9 | 10.1021/je034134e | Liquid-Solid Phase Equilibria and Thermodynamic Modeling for Binary Organic Carbonates | J. Chem. Eng. Data | 2004 | InChI=1S/C3H4O3/c4-3-5-1-2-6-3/h1-2H2 | KMTRUDSVKNLOMY-UHFFFAOYSA-N | je034134e.json | 2 | 1 | FALSE | inchi | inchikey::KMTRUDSVKNLOMY-UHFFFAOYSA-N | 0.15 | 0
docosanamide | CCCCCCCCCCCCCCCCCCCCCC(=N)O | Experimental | C22H45NO | 339.608 | 20 | 2 | 1 | 44.08 | 8.3436 | - | - | - | - | - | 568.7 | - | - | - | - | - | - | Molar heat capacity at constant pressure, J/K/mol | Crystal | solid | solid | 298 | 101.325 | 8.8 | 10.1021/je700662a | Heat Capacities and Enthalpies of Solid-Solid Transitions and Fusion of a Series of Eleven Primary Alkylamides by Differential Scanning Calorimetry | J. Chem. Eng. Data | 2008 | InChI=1S/C22H45NO/c1-2-3-4-5-6-7-8-9-10-11-12-13-14-15-16-17-18-19-20-21-22(23)24/h2-21H2,1H3,(H2,23,24) | ORAWFNKFUWGRJG-UHFFFAOYSA-N | je700662a.json | 12 | 1 | FALSE | inchi | inchikey::ORAWFNKFUWGRJG-UHFFFAOYSA-N | 0.15 | 0
ethyl methyl carbonate | CCOC(=O)OC | Experimental | C4H8O3 | 104.105 | 1 | 0 | 3 | 35.53 | 0.7893 | - | - | - | - | - | 182.5 | - | - | - | - | - | - | Molar heat capacity at constant pressure, J/K/mol | Liquid | liquid | liquid | 298 | 101.325 | 9.48 | 10.1021/je034134e | Liquid-Solid Phase Equilibria and Thermodynamic Modeling for Binary Organic Carbonates | J. Chem. Eng. Data | 2004 | InChI=1S/C4H8O3/c1-3-7-4(5)6-2/h3H2,1-2H3 | JBTWLSYIZRCDFO-UHFFFAOYSA-N | je034134e.json | 1 | 1 | FALSE | inchi | inchikey::JBTWLSYIZRCDFO-UHFFFAOYSA-N | 0.15 | 0
lanthanum orthophosphate | O=P([O-])([O-])[O-].[La+3] | Experimental | LaO4P | 233.876 | 0 | 0 | 4 | 86.25 | -2.8246 | - | - | - | - | - | 97.5 | - | - | - | - | - | - | Molar heat capacity at constant pressure, J/K/mol | Crystal | solid | solid | 298 | 101.325 | 10.6 | 10.1016/j.tca.2019.01.031 | Thermodynamic investigation of thorium and strontium substituted monazite solid-solution | Thermochim. Acta | 2019 | InChI=1S/La.H3O4P/c;1-5(2,3)4/h;(H3,1,2,3,4)/q+3;/p-3 | LQFNMFDUAPEJRY-UHFFFAOYSA-K | j.tca.2019.01.031.json | 6 | 1 | FALSE | inchi | inchikey::LQFNMFDUAPEJRY-UHFFFAOYSA-K | 0.15 | 0
phenol | Oc1ccccc1 | Experimental | C6H6O | 94.113 | 0 | 1 | 1 | 20.23 | 1.3922 | - | - | - | - | - | 127.2 | - | - | - | - | - | - | Molar heat capacity at constant pressure, J/K/mol | Crystal | solid | solid | 298 | 101.325 | 13.5 | 10.1016/j.fluid.2017.05.009 | Liquid pharmaceuticals formulation by eutectic formation | Fluid Phase Equilib. | 2017 | InChI=1S/C6H6O/c7-6-4-2-1-3-5-6/h1-5,7H | ISWSIDIOOBJBQZ-UHFFFAOYSA-N | j.fluid.2017.05.009.json | 2 | 1 | FALSE | inchi | inchikey::ISWSIDIOOBJBQZ-UHFFFAOYSA-N | 0.15 | 0
1,3-benzenediol | Oc1cccc(O)c1 | Experimental | C6H6O2 | 110.112 | 0 | 2 | 2 | 40.46 | 1.0978 | - | - | - | - | - | 131 | - | - | - | - | - | - | Molar heat capacity at constant pressure, J/K/mol | Crystal | solid | solid | 298 | 101.325 | 13.9 | 10.1016/j.fluid.2017.05.009 | Liquid pharmaceuticals formulation by eutectic formation | Fluid Phase Equilib. | 2017 | InChI=1S/C6H6O2/c7-5-2-1-3-6(8)4-5/h1-4,7-8H | GHMLBKRAJCXXBS-UHFFFAOYSA-N | j.fluid.2017.05.009.json | 4 | 1 | FALSE | inchi | inchikey::GHMLBKRAJCXXBS-UHFFFAOYSA-N | 0.15 | 0
1,4-benzenediol | Oc1ccc(O)cc1 | Experimental | C6H6O2 | 110.112 | 0 | 2 | 2 | 40.46 | 1.0978 | - | - | - | - | - | 131.9 | - | - | - | - | - | - | Molar heat capacity at constant pressure, J/K/mol | Crystal | solid | solid | 298 | 101.325 | 14 | 10.1016/j.fluid.2017.05.009 | Liquid pharmaceuticals formulation by eutectic formation | Fluid Phase Equilib. | 2017 | InChI=1S/C6H6O2/c7-5-1-2-6(8)4-3-5/h1-4,7-8H | QIGBRXMKCJKVMJ-UHFFFAOYSA-N | j.fluid.2017.05.009.json | 5 | 1 | FALSE | inchi | inchikey::QIGBRXMKCJKVMJ-UHFFFAOYSA-N | 0.15 | 0
lanthanum uranium oxide | [La+3].[La+3].[La+3].[La+3].[La+3].[La+3].[O-2].[O-2].[O-2].[O-2].[O-2].[O-2].[O-2].[O-2].[O-2].[O-2].[O-2].[O-2].[U+6] | Experimental | La6O12U | 1263.453 | 0 | 0 | 0 | 342 | -1.4256 | - | - | - | - | - | 409 | - | - | - | - | - | - | Molar heat capacity at constant pressure, J/K/mol | Crystal | solid | solid | 298 | 101.325 | 14 | 10.1016/j.tca.2008.02.018 | Heat Capacity Measurements on La6UO12, Sm6UO12 and Eu6UO12 using differential scanning calorimetry | Thermochim. Acta | 2008 | InChI=1S/6La.12O.U/q6*+3;12*-2;+6 | ARUAKUOBASIYQR-UHFFFAOYSA-N | j.tca.2008.02.018.json | 1 | 1 | FALSE | inchi | inchikey::ARUAKUOBASIYQR-UHFFFAOYSA-N | 0.15 | 0
samarium uranium oxide | [O-2].[O-2].[O-2].[O-2].[O-2].[O-2].[O-2].[O-2].[O-2].[O-2].[O-2].[O-2].[Sm+3].[Sm+3].[Sm+3].[Sm+3].[Sm+3].[Sm+3].[U+6] | Experimental | O12Sm6U | 1332.177 | 0 | 0 | 0 | 342 | -1.4256 | - | - | - | - | - | 434 | - | - | - | - | - | - | Molar heat capacity at constant pressure, J/K/mol | Crystal | solid | solid | 298 | 101.325 | 14 | 10.1016/j.tca.2008.02.018 | Heat Capacity Measurements on La6UO12, Sm6UO12 and Eu6UO12 using differential scanning calorimetry | Thermochim. Acta | 2008 | InChI=1S/12O.6Sm.U/q12*-2;6*+3;+6 | SBWOWHZWDFRECA-UHFFFAOYSA-N | j.tca.2008.02.018.json | 2 | 1 | FALSE | inchi | inchikey::SBWOWHZWDFRECA-UHFFFAOYSA-N | 0.15 | 0
1,2-benzenediol | Oc1ccccc1O | Experimental | C6H6O2 | 110.112 | 0 | 2 | 2 | 40.46 | 1.0978 | - | - | - | - | - | 140.1 | - | - | - | - | - | - | Molar heat capacity at constant pressure, J/K/mol | Crystal | solid | solid | 298 | 101.325 | 14.9 | 10.1016/j.fluid.2017.05.009 | Liquid pharmaceuticals formulation by eutectic formation | Fluid Phase Equilib. | 2017 | InChI=1S/C6H6O2/c7-5-3-1-2-4-6(5)8/h1-4,7-8H | YCIMNLLNPGFGHC-UHFFFAOYSA-N | j.fluid.2017.05.009.json | 3 | 1 | FALSE | inchi | inchikey::YCIMNLLNPGFGHC-UHFFFAOYSA-N | 0.15 | 0
europium uranium oxide | [Eu+3].[Eu+3].[Eu+3].[Eu+3].[Eu+3].[Eu+3].[O-2].[O-2].[O-2].[O-2].[O-2].[O-2].[O-2].[O-2].[O-2].[O-2].[O-2].[O-2].[U+6] | Experimental | Eu6O12U | 1341.801 | 0 | 0 | 0 | 342 | -1.4256 | - | - | - | - | - | 456 | - | - | - | - | - | - | Molar heat capacity at constant pressure, J/K/mol | Crystal | solid | solid | 298 | 101.325 | 15 | 10.1016/j.tca.2008.02.018 | Heat Capacity Measurements on La6UO12, Sm6UO12 and Eu6UO12 using differential scanning calorimetry | Thermochim. Acta | 2008 | InChI=1S/6Eu.12O.U/q6*+3;12*-2;+6 | OJUBIICHKHUUBG-UHFFFAOYSA-N | j.tca.2008.02.018.json | 3 | 1 | FALSE | inchi | inchikey::OJUBIICHKHUUBG-UHFFFAOYSA-N | 0.15 | 0
calcium chloride phosphate Ca10(PO4)6Cl2 | O=P([O-])([O-])[O-].O=P([O-])([O-])[O-].O=P([O-])([O-])[O-].O=P([O-])([O-])[O-].O=P([O-])([O-])[O-].O=P([O-])([O-])[O-].[Ca+2].[Ca+2].[Ca+2].[Ca+2].[Ca+2].[Ca+2].[Ca+2].[Ca+2].[Ca+2].[Ca+2].[Cl-].[Cl-] | Experimental | Ca10Cl2O24P6 | 1041.506 | 0 | 0 | 24 | 517.5 | -26.7476 | - | - | - | - | - | 758 | - | - | - | - | - | - | Molar heat capacity at constant pressure, J/K/mol | Crystal | solid | solid | 298 | 101.325 | 15 | 10.1016/j.tca.2008.08.009 | Heat capacity of Sr10(PO4)6Cl2 and Ca10(PO4)6Cl2 by DSC | Thermochim. Acta | 2008 | InChI=1S/10Ca.2ClH.6H3O4P/c;;;;;;;;;;;;6*1-5(2,3)4/h;;;;;;;;;;2*1H;6*(H3,1,2,3,4)/q10*+2;;;;;;;;/p-20 | RKWYZBJQXPUQGK-UHFFFAOYSA-A | j.tca.2008.08.009.json | 2 | 1 | FALSE | inchi | inchikey::RKWYZBJQXPUQGK-UHFFFAOYSA-A | 0.15 | 0
ferrocene | [CH]1C=CC=C1.[CH]1C=CC=C1.[Fe] | Experimental | C10H10Fe | 186.035 | 0 | 0 | 0 | 0 | 2.6309 | - | - | - | - | - | 166.65 | - | - | - | - | - | - | Molar heat capacity at constant pressure, J/K/mol | Gas | gas | gas | 298 | 101.325 | 16.84 | 10.1016/j.jct.2011.06.001 | Enthalpies of sublimation of ferrocene and nickelocene measured by calorimetry and the method of Langmuir | J. Chem. Thermodyn. | 2011 | InChI=1S/2C5H5.Fe/c2*1-2-4-5-3-1;/h2*1-5H; | DFRHTHSZMBROSH-UHFFFAOYSA-N | j.jct.2011.06.001.json | 1 | 1 | FALSE | inchi | inchikey::DFRHTHSZMBROSH-UHFFFAOYSA-N | 0.15 | 0
strontium chloride phosphate Sr10(PO4)6Cl2 | O=P([O-])([O-])[O-].O=P([O-])([O-])[O-].O=P([O-])([O-])[O-].O=P([O-])([O-])[O-].O=P([O-])([O-])[O-].O=P([O-])([O-])[O-].[Cl-].[Cl-].[Sr+2].[Sr+2].[Sr+2].[Sr+2].[Sr+2].[Sr+2].[Sr+2].[Sr+2].[Sr+2].[Sr+2] | Experimental | Cl2O24P6Sr10 | 1516.926 | 0 | 0 | 24 | 517.5 | -26.7476 | - | - | - | - | - | 868 | - | - | - | - | - | - | Molar heat capacity at constant pressure, J/K/mol | Crystal | solid | solid | 298 | 101.325 | 17 | 10.1016/j.tca.2008.08.009 | Heat capacity of Sr10(PO4)6Cl2 and Ca10(PO4)6Cl2 by DSC | Thermochim. Acta | 2008 | InChI=1S/2ClH.6H3O4P.10Sr/c;;6*1-5(2,3)4;;;;;;;;;;/h2*1H;6*(H3,1,2,3,4);;;;;;;;;;/q;;;;;;;;10*+2/p-20 | QCLABPOGQKTBKH-UHFFFAOYSA-A | j.tca.2008.08.009.json | 1 | 1 | FALSE | inchi | inchikey::QCLABPOGQKTBKH-UHFFFAOYSA-A | 0.15 | 0
2-hydroxybenzoic acid | O=C(O)c1ccccc1O | Experimental | C7H6O3 | 138.122 | 1 | 2 | 2 | 57.53 | 1.0904 | - | - | - | - | - | 160.9 | - | - | - | - | - | - | Molar heat capacity at constant pressure, J/K/mol | Crystal | solid | solid | 298 | 101.325 | 17.1 | 10.1016/j.fluid.2017.05.009 | Liquid pharmaceuticals formulation by eutectic formation | Fluid Phase Equilib. | 2017 | InChI=1S/C7H6O3/c8-6-4-2-1-3-5(6)7(9)10/h1-4,8H,(H,9,10) | YGSDEFSMJLZEOE-UHFFFAOYSA-N | j.fluid.2017.05.009.json | 11 | 1 | FALSE | inchi | inchikey::YGSDEFSMJLZEOE-UHFFFAOYSA-N | 0.15 | 0
nickelocene | [Ni+2].c1cc[cH-]c1.c1cc[cH-]c1 | Experimental | C10H10Ni | 188.883 | 0 | 0 | 0 | 0 | 2.8085 | - | - | - | - | - | 173.9 | - | - | - | - | - | - | Molar heat capacity at constant pressure, J/K/mol | Gas | gas | gas | 298 | 101.325 | 17.57 | 10.1016/j.jct.2011.06.001 | Enthalpies of sublimation of ferrocene and nickelocene measured by calorimetry and the method of Langmuir | J. Chem. Thermodyn. | 2011 | InChI=1S/2C5H5.Ni/c2*1-2-4-5-3-1;/h2*1-5H;/q2*-1;+2 | KZPXREABEBSAQM-UHFFFAOYSA-N | j.jct.2011.06.001.json | 2 | 1 | FALSE | inchi | inchikey::KZPXREABEBSAQM-UHFFFAOYSA-N | 0.15 | 0
dicopper tetrapivalate, bis-2,6-diaminopyridine complex | CC(C)(C)C(=O)[O-].CC(C)(C)C(=O)[O-].CC(C)(C)C(=O)[O-].CC(C)(C)C(=O)[O-].N=c1cc[c]c(N)[nH]1.N=c1cccc(N)[nH]1.[Cu+2].[Cu+2] | Experimental | C30H49Cu2N6O8 | 748.848 | 0 | 6 | 12 | 291.84 | -0.92247 | - | - | - | - | - | 914 | - | - | - | - | - | - | Molar heat capacity at constant pressure, J/K/mol | Crystal | solid | solid | 298 | 101.325 | 18 | 10.1016/j.tca.2010.06.004 | Thermodynamic properties of tetrabridged binuclear copper complexes with apical substituted pyridine ligands | Thermochim. Acta | 2010 | InChI=1S/C5H7N3.C5H6N3.4C5H10O2.2Cu/c2*6-4-2-1-3-5(7)8-4;4*1-5(2,3)4(6)7;;/h1-3H,(H4,6,7,8);1-2H,(H4,6,7,8);4*1-3H3,(H,6,7);;/q;;;;;;2*+2/p-4 | WTWFQGHSPCQAGI-UHFFFAOYSA-J | j.tca.2010.06.004.json | 3 | 1 | FALSE | inchi | inchikey::WTWFQGHSPCQAGI-UHFFFAOYSA-J | 0.15 | 0
N-acetyl-p-aminophenol | CC(O)=Nc1ccc(O)cc1 | Experimental | C8H9NO2 | 151.165 | 1 | 2 | 2 | 52.82 | 2.0001 | - | - | - | - | - | 175 | - | - | - | - | - | - | Molar heat capacity at constant pressure, J/K/mol | Crystal | solid | solid | 298 | 101.325 | 18.6 | 10.1016/j.fluid.2017.05.009 | Liquid pharmaceuticals formulation by eutectic formation | Fluid Phase Equilib. | 2017 | InChI=1S/C8H9NO2/c1-6(10)9-7-2-4-8(11)5-3-7/h2-5,11H,1H3,(H,9,10) | RZVAJINKPMORJF-UHFFFAOYSA-N | j.fluid.2017.05.009.json | 14 | 1 | FALSE | inchi | inchikey::RZVAJINKPMORJF-UHFFFAOYSA-N | 0.15 | 0
2-methylphenol | Cc1ccccc1O | Experimental | C7H8O | 108.14 | 0 | 1 | 1 | 20.23 | 1.7006 | - | - | - | - | - | 178 | - | - | - | - | - | - | Molar heat capacity at constant pressure, J/K/mol | Crystal | solid | solid | 298 | 101.325 | 18.9 | 10.1016/j.fluid.2017.05.009 | Liquid pharmaceuticals formulation by eutectic formation | Fluid Phase Equilib. | 2017 | InChI=1S/C7H8O/c1-6-4-2-3-5-7(6)8/h2-5,8H,1H3 | QWVGKYWNOKOFNN-UHFFFAOYSA-N | j.fluid.2017.05.009.json | 6 | 1 | FALSE | inchi | inchikey::QWVGKYWNOKOFNN-UHFFFAOYSA-N | 0.15 | 0
dicopper tetrapivalate, bis-2,3-dimethylpyridine complex | CC(C)(C)C(=O)[O-].CC(C)(C)C(=O)[O-].CC(C)(C)C(=O)[O-].CC(C)(C)C(=O)[O-].Cc1cccnc1C.Cc1cccnc1C.[Cu+2].[Cu+2] | Experimental | C34H54Cu2N2O8 | 745.904 | 0 | 0 | 10 | 186.3 | 2.5215 | - | - | - | - | - | 965 | - | - | - | - | - | - | Molar heat capacity at constant pressure, J/K/mol | Crystal | solid | solid | 298 | 101.325 | 19 | 10.1016/j.tca.2010.06.004 | Thermodynamic properties of tetrabridged binuclear copper complexes with apical substituted pyridine ligands | Thermochim. Acta | 2010 | InChI=1S/2C7H9N.4C5H10O2.2Cu/c2*1-6-4-3-5-8-7(6)2;4*1-5(2,3)4(6)7;;/h2*3-5H,1-2H3;4*1-3H3,(H,6,7);;/q;;;;;;2*+2/p-4 | ATMZPDHUXLFFPV-UHFFFAOYSA-J | j.tca.2010.06.004.json | 2 | 1 | FALSE | inchi | inchikey::ATMZPDHUXLFFPV-UHFFFAOYSA-J | 0.15 | 0
dicopper tetrapivalate, bis-2-amino-6-methylpyridine complex | CC(C)(C)C(=O)[O-].CC(C)(C)C(=O)[O-].CC(C)(C)C(=O)[O-].CC(C)(C)C(=O)[O-].Cc1cc[c]c(N)n1.Cc1cccc(N)n1.[Cu+2].[Cu+2] | Experimental | C32H51Cu2N4O8 | 746.872 | 0 | 2 | 12 | 238.34 | 0.86923 | - | - | - | - | - | 931 | - | - | - | - | - | - | Molar heat capacity at constant pressure, J/K/mol | Crystal | solid | solid | 298 | 101.325 | 19 | 10.1016/j.tca.2010.06.004 | Thermodynamic properties of tetrabridged binuclear copper complexes with apical substituted pyridine ligands | Thermochim. Acta | 2010 | InChI=1S/C6H8N2.C6H7N2.4C5H10O2.2Cu/c2*1-5-3-2-4-6(7)8-5;4*1-5(2,3)4(6)7;;/h2-4H,1H3,(H2,7,8);2-3H,1H3,(H2,7,8);4*1-3H3,(H,6,7);;/q;;;;;;2*+2/p-4 | CLTOVBOFJCNZEF-UHFFFAOYSA-J | j.tca.2010.06.004.json | 4 | 1 | FALSE | inchi | inchikey::CLTOVBOFJCNZEF-UHFFFAOYSA-J | 0.15 | 0
4-chlorophenol | Oc1ccc(Cl)cc1 | Experimental | C6H5ClO | 128.558 | 0 | 1 | 1 | 20.23 | 2.0456 | - | - | - | - | - | 183 | - | - | - | - | - | - | Molar heat capacity at constant pressure, J/K/mol | Crystal | solid | solid | 298 | 101.325 | 19.4 | 10.1016/j.fluid.2017.05.009 | Liquid pharmaceuticals formulation by eutectic formation | Fluid Phase Equilib. | 2017 | InChI=1S/C6H5ClO/c7-5-1-3-6(8)4-2-5/h1-4,8H | WXNZTHHGJRFXKQ-UHFFFAOYSA-N | j.fluid.2017.05.009.json | 12 | 1 | FALSE | inchi | inchikey::WXNZTHHGJRFXKQ-UHFFFAOYSA-N | 0.15 | 0
4-methoxyphenol | COc1ccc(O)cc1 | Experimental | C7H8O2 | 124.139 | 1 | 1 | 2 | 29.46 | 1.4008 | - | - | - | - | - | 197.3 | - | - | - | - | - | - | Molar heat capacity at constant pressure, J/K/mol | Crystal | solid | solid | 298 | 101.325 | 20.9 | 10.1016/j.fluid.2017.05.009 | Liquid pharmaceuticals formulation by eutectic formation | Fluid Phase Equilib. | 2017 | InChI=1S/C7H8O2/c1-9-7-4-2-6(8)3-5-7/h2-5,8H,1H3 | NWVVVBRKAWDGAB-UHFFFAOYSA-N | j.fluid.2017.05.009.json | 13 | 1 | FALSE | inchi | inchikey::NWVVVBRKAWDGAB-UHFFFAOYSA-N | 0.15 | 0
strontium thorium(IV) phosphate | O=P([O-])([O-])[O-].O=P([O-])([O-])[O-].[Sr+2].[Th+4] | Experimental | O8P2SrTh | 509.598 | 0 | 0 | 8 | 172.5 | -6.03 | - | - | - | - | - | 177.6 | - | - | - | - | - | - | Molar heat capacity at constant pressure, J/K/mol | Crystal | solid | solid | 298 | 101.325 | 21 | 10.1016/j.tca.2019.01.031 | Thermodynamic investigation of thorium and strontium substituted monazite solid-solution | Thermochim. Acta | 2019 | InChI=1S/2H3O4P.Sr.Th/c2*1-5(2,3)4;;/h2*(H3,1,2,3,4);;/q;;+2;+4/p-6 | ZMMPEPPOSBUYRP-UHFFFAOYSA-H | j.tca.2019.01.031.json | 8 | 1 | FALSE | inchi | inchikey::ZMMPEPPOSBUYRP-UHFFFAOYSA-H | 0.15 | 0
2,4,6-trimethylphenol | Cc1cc(C)c(O)c(C)c1 | Experimental | C9H12O | 136.194 | 0 | 1 | 1 | 20.23 | 2.3175 | - | - | - | - | - | 213.1 | - | - | - | - | - | - | Molar heat capacity at constant pressure, J/K/mol | Crystal | solid | solid | 298 | 101.325 | 22.6 | 10.1016/j.fluid.2017.05.009 | Liquid pharmaceuticals formulation by eutectic formation | Fluid Phase Equilib. | 2017 | InChI=1S/C9H12O/c1-6-4-7(2)9(10)8(3)5-6/h4-5,10H,1-3H3 | BPRYUXCVCCNUFE-UHFFFAOYSA-N | j.fluid.2017.05.009.json | 8 | 1 | FALSE | inchi | inchikey::BPRYUXCVCCNUFE-UHFFFAOYSA-N | 0.15 | 0
barium chloroapatite | O=P([O-])([O-])[O-].O=P([O-])([O-])[O-].O=P([O-])([O-])[O-].O=P([O-])([O-])[O-].O=P([O-])([O-])[O-].O=P([O-])([O-])[O-].[Ba+2].[Ba+2].[Ba+2].[Ba+2].[Ba+2].[Ba+2].[Ba+2].[Ba+2].[Ba+2].[Ba+2].[Cl-].[Cl-] | Experimental | Ba10Cl2O24P6 | 2014.006 | 0 | 0 | 24 | 517.5 | -26.7476 | - | - | - | - | - | 788 | - | - | - | - | - | - | Molar heat capacity at constant pressure, J/K/mol | Crystal | solid | solid | 298 | 101.325 | 24 | 10.1016/j.tca.2011.08.027 | Thermodynamic functions of alkaline earth chloroapatites M10(PO4)6Cl2 (M=Ba, Sr, Ca) by drop calorimetry | Thermochim. Acta | 2011 | InChI=1S/10Ba.2ClH.6H3O4P/c;;;;;;;;;;;;6*1-5(2,3)4/h;;;;;;;;;;2*1H;6*(H3,1,2,3,4)/q10*+2;;;;;;;;/p-20 | SZDHCLCOBGCUEG-UHFFFAOYSA-A | j.tca.2011.08.027.json | 3 | 1 | FALSE | inchi | inchikey::SZDHCLCOBGCUEG-UHFFFAOYSA-A | 0.15 | 0
3-(2-azido-3-(1-methyl-1H-imidazol-3-ium-3-yl)propyl)-1-vinyl-1H-imidazol-3-ium di(dicyanamide) | C=C[n+]1ccn(CC(Cn2cc[n+](C)c2)N=[N+]=[N-])c1.N#C[N-]C#N.N#C[N-]C#N | Experimental | C16H17N13 | 391.403 | 6 | 0 | 7 | 189.74 | 1.5257 | - | - | - | - | - | 400 | - | - | - | - | - | - | Molar heat capacity at constant pressure, J/K/mol | Liquid | liquid | liquid | 298 | 101.325 | 25 | 10.1016/j.tca.2015.08.032 | Synthesis and thermophysical characterization of novel azide functionalized imidazolium based ionic liquids | Thermochim. Acta | 2015 | InChI=1S/C12H17N7.2C2N3/c1-3-17-6-7-19(11-17)9-12(14-15-13)8-18-5-4-16(2)10-18;2*3-1-5-2-4/h3-7,10-12H,1,8-9H2,2H3;;/q+2;2*-1 | PNYMPXLLGQCPDZ-UHFFFAOYSA-N | j.tca.2015.08.032.json | 6 | 1 | FALSE | inchi | inchikey::PNYMPXLLGQCPDZ-UHFFFAOYSA-N | 0.15 | 0
2-acetoxybenzoic acid | CC(=O)Oc1ccccc1C(=O)O | Experimental | C9H8O4 | 180.159 | 2 | 1 | 3 | 63.6 | 1.3101 | - | - | - | - | - | 239 | - | - | - | - | - | - | Molar heat capacity at constant pressure, J/K/mol | Crystal | solid | solid | 298 | 101.325 | 25.3 | 10.1016/j.fluid.2017.05.009 | Liquid pharmaceuticals formulation by eutectic formation | Fluid Phase Equilib. | 2017 | InChI=1S/C9H8O4/c1-6(10)13-8-5-3-2-4-7(8)9(11)12/h2-5H,1H3,(H,11,12) | BSYNRYMUTXBXSQ-UHFFFAOYSA-N | j.fluid.2017.05.009.json | 16 | 1 | FALSE | inchi | inchikey::BSYNRYMUTXBXSQ-UHFFFAOYSA-N | 0.15 | 0
3,4-dimethylphenol | Cc1ccc(O)cc1C | Experimental | C8H10O | 122.167 | 0 | 1 | 1 | 20.23 | 2.009 | - | - | - | - | - | 256.5 | - | - | - | - | - | - | Molar heat capacity at constant pressure, J/K/mol | Crystal | solid | solid | 298 | 101.325 | 27.2 | 10.1016/j.fluid.2017.05.009 | Liquid pharmaceuticals formulation by eutectic formation | Fluid Phase Equilib. | 2017 | InChI=1S/C8H10O/c1-6-3-4-8(9)5-7(6)2/h3-5,9H,1-2H3 | YCOXTKKNXUZSKD-UHFFFAOYSA-N | j.fluid.2017.05.009.json | 7 | 1 | FALSE | inchi | inchikey::YCOXTKKNXUZSKD-UHFFFAOYSA-N | 0.15 | 0
3-hexyl-1-methyl-1H-imidazolium bromide | CCCCCCn1cc[n+](C)c1.[Br-] | Experimental | C10H19BrN2 | 247.18 | 5 | 0 | 1 | 8.81 | -1.1031 | - | - | - | - | - | 344 | - | - | - | - | - | - | Molar heat capacity at constant pressure, J/K/mol | Liquid | liquid | liquid | 298 | 101.325 | 35 | 10.1016/j.jct.2005.03.013 | Phase transition and decomposition temperatures, heat capacities and viscosities of pyridinium ionic liquids | J. Chem. Thermodyn. | 2005 | InChI=1S/C10H19N2.BrH/c1-3-4-5-6-7-12-9-8-11(2)10-12;/h8-10H,3-7H2,1-2H3;1H/q+1;/p-1 | BGSUDDILQRFOKZ-UHFFFAOYSA-M | j.jct.2005.03.013.json | 16 | 1 | FALSE | inchi | inchikey::BGSUDDILQRFOKZ-UHFFFAOYSA-M | 0.15 | 0
1-hexyl-3-methylpyridinium bromide | CCCCCC[n+]1cccc(C)c1.[Br-] | Experimental | C12H20BrN | 258.203 | 5 | 0 | 0 | 3.88 | -0.13318 | - | - | - | - | - | 343 | - | - | - | - | - | - | Molar heat capacity at constant pressure, J/K/mol | Liquid | liquid | liquid | 298 | 101.325 | 35 | 10.1016/j.jct.2005.03.013 | Phase transition and decomposition temperatures, heat capacities and viscosities of pyridinium ionic liquids | J. Chem. Thermodyn. | 2005 | InChI=1S/C12H20N.BrH/c1-3-4-5-6-9-13-10-7-8-12(2)11-13;/h7-8,10-11H,3-6,9H2,1-2H3;1H/q+1;/p-1 | VUZPMQCRLBXLMD-UHFFFAOYSA-M | j.jct.2005.03.013.json | 29 | 1 | FALSE | inchi | inchikey::VUZPMQCRLBXLMD-UHFFFAOYSA-M | 0.15 | 0
1-ethyl-3-methylpyridinium ethylsulfate | CCOS(=O)(=O)[O-].CC[n+]1cccc(C)c1 | Experimental | C10H17NO4S | 247.316 | 3 | 0 | 4 | 70.31 | 0.78552 | - | - | - | - | - | 389 | - | - | - | - | - | - | Molar heat capacity at constant pressure, J/K/mol | Liquid | liquid | liquid | 298 | 101.325 | 39 | 10.1016/j.jct.2005.03.013 | Phase transition and decomposition temperatures, heat capacities and viscosities of pyridinium ionic liquids | J. Chem. Thermodyn. | 2005 | InChI=1S/C8H12N.C2H6O4S/c1-3-9-6-4-5-8(2)7-9;1-2-6-7(3,4)5/h4-7H,3H2,1-2H3;2H2,1H3,(H,3,4,5)/q+1;/p-1 | ZTLWMUBOQHZKNS-UHFFFAOYSA-M | j.jct.2005.03.013.json | 1 | 1 | FALSE | inchi | inchikey::ZTLWMUBOQHZKNS-UHFFFAOYSA-M | 0.15 | 0
1-methyl-3-octylimidazolium bromide | CCCCCCCCn1cc[n+](C)c1.[Br-] | Experimental | C12H23BrN2 | 275.234 | 7 | 0 | 1 | 8.81 | -0.3229 | - | - | - | - | - | 392 | - | - | - | - | - | - | Molar heat capacity at constant pressure, J/K/mol | Liquid | liquid | liquid | 298 | 101.325 | 40 | 10.1016/j.jct.2005.03.013 | Phase transition and decomposition temperatures, heat capacities and viscosities of pyridinium ionic liquids | J. Chem. Thermodyn. | 2005 | InChI=1S/C12H23N2.BrH/c1-3-4-5-6-7-8-9-14-11-10-13(2)12-14;/h10-12H,3-9H2,1-2H3;1H/q+1;/p-1 | URVSXZLUUCVGQM-UHFFFAOYSA-M | j.jct.2005.03.013.json | 5 | 1 | FALSE | inchi | inchikey::URVSXZLUUCVGQM-UHFFFAOYSA-M | 0.15 | 0
1-butyl-1-methylpyrrolidinium tris(pentafluoroethyl)trifluorophosphate | CCCC[N+]1(C)CCCC1.FC(F)(F)C(F)(F)[P-](F)(F)(F)(C(F)(F)C(F)(F)F)C(F)(F)C(F)(F)F | Experimental | C15H20F18NP | 587.27 | 6 | 0 | 0 | 0 | 9.2211 | - | - | - | - | - | 769 | - | - | - | - | - | - | Molar heat capacity at constant pressure, J/K/mol | Liquid | liquid | liquid | 298 | 101.325 | 40 | 10.1021/je800335v | Heat Capacities of Ionic Liquids as a Function of Temperature at 0.1 MPa. Measurement and Prediction | J. Chem. Eng. Data | 2008 | InChI=1S/C9H20N.C6F18P/c1-3-4-7-10(2)8-5-6-9-10;7-1(8,9)4(16,17)25(22,23,24,5(18,19)2(10,11)12)6(20,21)3(13,14)15/h3-9H2,1-2H3;/q+1;-1 | KNGDDPFNUUIHKR-UHFFFAOYSA-N | je800335v.json | 9 | 1 | FALSE | inchi | inchikey::KNGDDPFNUUIHKR-UHFFFAOYSA-N | 0.15 | 0
1,3-dimethylimidazolium methylsulfate | COS(=O)(=O)[O-].Cn1cc[n+](C)c1 | Experimental | C6H12N2O4S | 208.239 | 1 | 0 | 5 | 75.24 | -1.0574 | - | - | - | - | - | 298.1 | - | - | - | - | - | - | Molar heat capacity at constant pressure, J/K/mol | Liquid | liquid | liquid | 298 | 101.325 | 40.2 | 10.1016/j.jct.2017.02.022 | Comparative study of physical properties of binary mixtures of halogen free ionic liquids with alcohols | J. Chem. Thermodyn. | 2017 | InChI=1S/C5H9N2.CH4O4S/c1-6-3-4-7(2)5-6;1-5-6(2,3)4/h3-5H,1-2H3;1H3,(H,2,3,4)/q+1;/p-1 | WOKQGMYCUGJNIJ-UHFFFAOYSA-M | j.jct.2017.02.022.json | 2 | 1 | FALSE | inchi | inchikey::WOKQGMYCUGJNIJ-UHFFFAOYSA-M | 0.15 | 0
octyl butanoate | CCCCCCCCOC(=O)CCC | Experimental | C12H24O2 | 200.322 | 9 | 0 | 2 | 26.3 | 3.6902 | - | - | - | - | - | 383.2754 | - | - | - | - | - | - | Molar heat capacity at constant pressure, J/K/mol | Liquid | liquid | liquid | 298 | 101.325 | 40.7386 | 10.1016/j.jct.2018.08.014 | Heat capacities of potential organic phase change materials | J. Chem. Thermodyn. | 2019 | InChI=1S/C12H24O2/c1-3-5-6-7-8-9-11-14-12(13)10-4-2/h3-11H2,1-2H3 | PWLNAUNEAKQYLH-UHFFFAOYSA-N | j.jct.2018.08.014.json | 5 | 1 | FALSE | inchi | inchikey::PWLNAUNEAKQYLH-UHFFFAOYSA-N | 0.15 | 0
methyl undecanoate | CCCCCCCCCCC(=O)OC | Experimental | C12H24O2 | 200.322 | 9 | 0 | 2 | 26.3 | 3.6902 | - | - | - | - | - | 389.0952 | - | - | - | - | - | - | Molar heat capacity at constant pressure, J/K/mol | Liquid | liquid | liquid | 298 | 101.325 | 41.57 | 10.1016/j.jct.2018.08.014 | Heat capacities of potential organic phase change materials | J. Chem. Thermodyn. | 2019 | InChI=1S/C12H24O2/c1-3-4-5-6-7-8-9-10-11-12(13)14-2/h3-11H2,1-2H3 | XPQPWPZFBULGKT-UHFFFAOYSA-N | j.jct.2018.08.014.json | 1 | 1 | FALSE | inchi | inchikey::XPQPWPZFBULGKT-UHFFFAOYSA-N | 0.15 | 0
hexanoic acid, hexyl ester | CCCCCCOC(=O)CCCCC | Experimental | C12H24O2 | 200.322 | 9 | 0 | 2 | 26.3 | 3.6902 | - | - | - | - | - | 394.915 | - | - | - | - | - | - | Molar heat capacity at constant pressure, J/K/mol | Liquid | liquid | liquid | 298 | 101.325 | 41.57 | 10.1016/j.jct.2018.08.014 | Heat capacities of potential organic phase change materials | J. Chem. Thermodyn. | 2019 | InChI=1S/C12H24O2/c1-3-5-7-9-11-14-12(13)10-8-6-4-2/h3-11H2,1-2H3 | NCDCLPBOMHPFCV-UHFFFAOYSA-N | j.jct.2018.08.014.json | 4 | 1 | FALSE | inchi | inchikey::NCDCLPBOMHPFCV-UHFFFAOYSA-N | 0.15 | 0
3-methyl-N,N-bis(4-methylphenyl)benzenamine | Cc1ccc(N(c2ccc(C)cc2)c2cccc(C)c2)cc1 | Experimental | C21H21N | 287.406 | 3 | 0 | 1 | 3.24 | 6.0817 | - | - | - | - | - | 417.0148 | - | - | - | - | - | - | Molar heat capacity at constant pressure, J/K/mol | Crystal | solid | solid | 298 | 101.325 | 42.1038 | 10.1021/je0495785 | Measurement and Prediction of Solubility of Four Arylamine Molecules in Benzene, Hexane, and Methanol | J. Chem. Eng. Data | 2005 | InChI=1S/C21H21N/c1-16-7-11-19(12-8-16)22(20-13-9-17(2)10-14-20)21-6-4-5-18(3)15-21/h4-15H,1-3H3 | KWGLQTAUQVZWCE-UHFFFAOYSA-N | je0495785.json | 2 | 1 | FALSE | inchi | inchikey::KWGLQTAUQVZWCE-UHFFFAOYSA-N | 0.15 | 0
butyl octanoate | CCCCCCCC(=O)OCCCC | Experimental | C12H24O2 | 200.322 | 9 | 0 | 2 | 26.3 | 3.6902 | - | - | - | - | - | 397.4092 | - | - | - | - | - | - | Molar heat capacity at constant pressure, J/K/mol | Liquid | liquid | liquid | 298 | 101.325 | 42.4014 | 10.1016/j.jct.2018.08.014 | Heat capacities of potential organic phase change materials | J. Chem. Thermodyn. | 2019 | InChI=1S/C12H24O2/c1-3-5-7-8-9-10-12(13)14-11-6-4-2/h3-11H2,1-2H3 | PSXNDMJWRZYVTM-UHFFFAOYSA-N | j.jct.2018.08.014.json | 3 | 1 | FALSE | inchi | inchikey::PSXNDMJWRZYVTM-UHFFFAOYSA-N | 0.15 | 0
praseodymium uranium oxide (Pr6UO12) | [O-2].[O-2].[O-2].[O-2].[O-2].[O-2].[O-2].[O-2].[O-2].[O-2].[O-2].[O-2].[Pr+3].[Pr+3].[Pr+3].[Pr+3].[Pr+3].[Pr+3].[U+6] | Experimental | O12Pr6U | 1275.465 | 0 | 0 | 0 | 342 | -1.4256 | - | - | - | - | - | 443.4 | - | - | - | - | - | - | Molar heat capacity at constant pressure, J/K/mol | Crystal | solid | solid | 298 | 101.325 | 44.8 | 10.1016/j.tca.2016.06.004 | Investigation on thermophysical properties of RE6UO12(s) (RE = La, Pr, Nd, Sm) | Thermochim. Acta | 2016 | InChI=1S/12O.6Pr.U/q12*-2;6*+3;+6 | JYLYKMHSODYHTA-UHFFFAOYSA-N | j.tca.2016.06.004.json | 2 | 1 | FALSE | inchi | inchikey::JYLYKMHSODYHTA-UHFFFAOYSA-N | 0.15 | 0
1-ethyl-3-methylimidazolium diethyl phosphate | CCOP(=O)([O-])OCC.CCn1cc[n+](C)c1 | Experimental | C10H21N2O4P | 264.262 | 5 | 0 | 5 | 67.4 | 0.8603 | - | - | - | - | - | 459.8099 | - | - | - | - | - | - | Molar heat capacity at constant pressure, J/K/mol | Liquid | liquid | liquid | 298 | 101.325 | 46.5095 | 10.1021/je400858t | A Computational and Experimental Study of the Heat Transfer Properties of Nine Different Ionic Liquids | J. Chem. Eng. Data | 2014 | InChI=1S/C6H11N2.C4H11O4P/c1-3-8-5-4-7(2)6-8;1-3-7-9(5,6)8-4-2/h4-6H,3H2,1-2H3;3-4H2,1-2H3,(H,5,6)/q+1;/p-1 | HQWOEDCLDNFWEV-UHFFFAOYSA-M | je400858t.json | 1 | 1 | FALSE | inchi | inchikey::HQWOEDCLDNFWEV-UHFFFAOYSA-M | 0.15 | 0
1-butyl-3-methylpyridinium tricyanomethanide | CCCC[n+]1cccc(C)c1.N#CC(=C=[N-])C#N | Experimental | C14H16N4 | 240.31 | 3 | 0 | 2 | 73.76 | 2.2817 | - | - | - | - | - | 468 | - | - | - | - | - | - | Molar heat capacity at constant pressure, J/K/mol | Liquid | liquid | liquid | 298 | 101.325 | 47 | 10.1016/j.fluid.2011.05.002 | Physical properties of 3-methyl-N-butylpyridinium tricyanomethanide and ternary LLE data with an aromatic and an aliphatic hydrocarbon at T = (303.2 and 328.2) K and p = 0.1 MPa | Fluid Phase Equilib. | 2011 | InChI=1S/C10H16N.C4N3/c1-3-4-7-11-8-5-6-10(2)9-11;5-1-4(2-6)3-7/h5-6,8-9H,3-4,7H2,1-2H3;/q+1;-1 | CHMSVBRKYARWRW-UHFFFAOYSA-N | j.fluid.2011.05.002.json | 7 | 1 | FALSE | inchi | inchikey::CHMSVBRKYARWRW-UHFFFAOYSA-N | 0.15 | 0
3-(ethoxycarbonyl)-1-ethylpyridinium ethylsulfate | CCOC(=O)c1ccc[n+](CC)c1.CCOS(=O)(=O)[O-] | Experimental | C12H19NO6S | 305.352 | 5 | 0 | 6 | 96.61 | 0.6538 | - | - | - | - | - | 513 | - | - | - | - | - | - | Molar heat capacity at constant pressure, J/K/mol | Liquid | liquid | liquid | 298 | 101.325 | 52 | 10.1016/j.jct.2005.03.013 | Phase transition and decomposition temperatures, heat capacities and viscosities of pyridinium ionic liquids | J. Chem. Thermodyn. | 2005 | InChI=1S/C10H14NO2.C2H6O4S/c1-3-11-7-5-6-9(8-11)10(12)13-4-2;1-2-6-7(3,4)5/h5-8H,3-4H2,1-2H3;2H2,1H3,(H,3,4,5)/q+1;/p-1 | WJXMTBLYVGRIHL-UHFFFAOYSA-M | j.jct.2005.03.013.json | 37 | 1 | FALSE | inchi | inchikey::WJXMTBLYVGRIHL-UHFFFAOYSA-M | 0.15 | 0
n-butyl-4-(n',n'-dimethylammonium)pyridinium bis(trifluoromethylsulfonyl)imid | CCCCn1ccc(=[N+](C)C)cc1.O=S(=O)([N-]S(=O)(=O)C(F)(F)F)C(F)(F)F | Experimental | C13H19F6N3O4S2 | 459.434 | 5 | 0 | 5 | 90.32 | 2.3793 | - | - | - | - | - | 611.0422 | - | - | - | - | - | - | Molar heat capacity at constant pressure, J/K/mol | Liquid | liquid | liquid | 298 | 101.325 | 61.5636 | 10.1021/je400858t | A Computational and Experimental Study of the Heat Transfer Properties of Nine Different Ionic Liquids | J. Chem. Eng. Data | 2014 | InChI=1S/C11H19N2.C2F6NO4S2/c1-4-5-8-13-9-6-11(7-10-13)12(2)3;3-1(4,5)14(10,11)9-15(12,13)2(6,7)8/h6-7,9-10H,4-5,8H2,1-3H3;/q+1;-1 | SKRMFOCIZJVTFU-UHFFFAOYSA-N | je400858t.json | 7 | 1 | FALSE | inchi | inchikey::SKRMFOCIZJVTFU-UHFFFAOYSA-N | 0.15 | 0
1-hexylpyridinium bis(trifluromethylsulfonyl)imide | CCCCCC[n+]1ccccc1.O=S(=O)([N-]S(=O)(=O)C(F)(F)F)C(F)(F)F | Experimental | C13H18F6N2O4S2 | 444.419 | 7 | 0 | 4 | 86.26 | 3.6137 | - | - | - | - | - | 612 | - | - | - | - | - | - | Molar heat capacity at constant pressure, J/K/mol | Liquid | liquid | liquid | 298 | 101.325 | 62 | 10.1016/j.jct.2005.03.013 | Phase transition and decomposition temperatures, heat capacities and viscosities of pyridinium ionic liquids | J. Chem. Thermodyn. | 2005 | InChI=1S/C11H18N.C2F6NO4S2/c1-2-3-4-6-9-12-10-7-5-8-11-12;3-1(4,5)14(10,11)9-15(12,13)2(6,7)8/h5,7-8,10-11H,2-4,6,9H2,1H3;/q+1;-1 | KRGMPUIAPYZEKL-UHFFFAOYSA-N | j.jct.2005.03.013.json | 30 | 1 | FALSE | inchi | inchikey::KRGMPUIAPYZEKL-UHFFFAOYSA-N | 0.15 | 0
1-hexyl-4-(4-methyl-1-piperidinyl)pyridinium 1,1,1-trifluoro-N-[(trifluoromethyl)sulfonyl]methanesulfonamide | CCCCCCn1ccc(=[N+]2CCC(C)CC2)cc1.O=S(=O)([N-]S(=O)(=O)C(F)(F)F)C(F)(F)F | Experimental | C19H29F6N3O4S2 | 541.58 | 7 | 0 | 5 | 90.32 | 4.3298 | - | - | - | - | - | 628 | - | - | - | - | - | - | Molar heat capacity at constant pressure, J/K/mol | Liquid | liquid | liquid | 298 | 101.325 | 63 | 10.1016/j.jct.2005.03.013 | Phase transition and decomposition temperatures, heat capacities and viscosities of pyridinium ionic liquids | J. Chem. Thermodyn. | 2005 | InChI=1S/C17H29N2.C2F6NO4S2/c1-3-4-5-6-11-18-12-9-17(10-13-18)19-14-7-16(2)8-15-19;3-1(4,5)14(10,11)9-15(12,13)2(6,7)8/h9-10,12-13,16H,3-8,11,14-15H2,1-2H3;/q+1;-1 | QHMNLBLFAPNMJS-UHFFFAOYSA-N | j.jct.2005.03.013.json | 23 | 1 | FALSE | inchi | inchikey::QHMNLBLFAPNMJS-UHFFFAOYSA-N | 0.15 | 0
1-hexyl-3,5-dimethylpyridinium bis(trifluoromethylsulfonyl)imide | CCCCCC[n+]1cc(C)cc(C)c1.O=S(=O)([N-]S(=O)(=O)C(F)(F)F)C(F)(F)F | Experimental | C15H22F6N2O4S2 | 472.473 | 7 | 0 | 4 | 86.26 | 4.2305 | - | - | - | - | - | 620 | - | - | - | - | - | - | Molar heat capacity at constant pressure, J/K/mol | Liquid | liquid | liquid | 298 | 101.325 | 63 | 10.1016/j.jct.2005.03.013 | Phase transition and decomposition temperatures, heat capacities and viscosities of pyridinium ionic liquids | J. Chem. Thermodyn. | 2005 | InChI=1S/C13H22N.C2F6NO4S2/c1-4-5-6-7-8-14-10-12(2)9-13(3)11-14;3-1(4,5)14(10,11)9-15(12,13)2(6,7)8/h9-11H,4-8H2,1-3H3;/q+1;-1 | DVXOCBFHWVWSMS-UHFFFAOYSA-N | j.jct.2005.03.013.json | 27 | 1 | FALSE | inchi | inchikey::DVXOCBFHWVWSMS-UHFFFAOYSA-N | 0.15 | 0
1-hexyl-3-methylpyridinium 1,1,1-trifluoro-N-[(trifluoromethyl)sulfonyl]methanesulfonamide | CCCCCC[n+]1cccc(C)c1.O=S(=O)([N-]S(=O)(=O)C(F)(F)F)C(F)(F)F | Experimental | C14H20F6N2O4S2 | 458.446 | 7 | 0 | 4 | 86.26 | 3.9221 | - | - | - | - | - | 624 | - | - | - | - | - | - | Molar heat capacity at constant pressure, J/K/mol | Liquid | liquid | liquid | 298 | 101.325 | 63 | 10.1016/j.jct.2005.03.013 | Phase transition and decomposition temperatures, heat capacities and viscosities of pyridinium ionic liquids | J. Chem. Thermodyn. | 2005 | InChI=1S/C12H20N.C2F6NO4S2/c1-3-4-5-6-9-13-10-7-8-12(2)11-13;3-1(4,5)14(10,11)9-15(12,13)2(6,7)8/h7-8,10-11H,3-6,9H2,1-2H3;/q+1;-1 | BTILDMKCQRWRPS-UHFFFAOYSA-N | j.jct.2005.03.013.json | 28 | 1 | FALSE | inchi | inchikey::BTILDMKCQRWRPS-UHFFFAOYSA-N | 0.15 | 0
1-butyl-3-methylimidazolium 2-(2-methoxyethoxy)ethyl sulfate | CCCCn1cc[n+](C)c1.COCCOCCOS(=O)(=O)[O-] | Experimental | C13H26N2O6S | 338.426 | 10 | 0 | 7 | 93.7 | 0.2389 | - | - | - | - | - | 643 | - | - | - | - | - | - | Molar heat capacity at constant pressure, J/K/mol | Liquid | liquid | liquid | 298 | 101.325 | 65 | 10.1016/j.jct.2005.03.013 | Phase transition and decomposition temperatures, heat capacities and viscosities of pyridinium ionic liquids | J. Chem. Thermodyn. | 2005 | InChI=1S/C8H15N2.C5H12O6S/c1-3-4-5-10-7-6-9(2)8-10;1-9-2-3-10-4-5-11-12(6,7)8/h6-8H,3-5H2,1-2H3;2-5H2,1H3,(H,6,7,8)/q+1;/p-1 | BSQPRRIYLXHOGO-UHFFFAOYSA-M | j.jct.2005.03.013.json | 17 | 1 | FALSE | inchi | inchikey::BSQPRRIYLXHOGO-UHFFFAOYSA-M | 0.15 | 0
4-(dimethylamino)-1-hexyl-pyridinium 1,1,1-trifluoro-N-[(trifluoromethyl)sulfonyl]methanesulfonamide | CCCCCCn1ccc(=[N+](C)C)cc1.O=S(=O)([N-]S(=O)(=O)C(F)(F)F)C(F)(F)F | Experimental | C15H23F6N3O4S2 | 487.488 | 7 | 0 | 5 | 90.32 | 3.1595 | - | - | - | - | - | 662.9774 | - | - | - | - | - | - | Molar heat capacity at constant pressure, J/K/mol | Liquid | liquid | liquid | 298 | 101.325 | 66.7852 | 10.1021/je400858t | A Computational and Experimental Study of the Heat Transfer Properties of Nine Different Ionic Liquids | J. Chem. Eng. Data | 2014 | InChI=1S/C13H23N2.C2F6NO4S2/c1-4-5-6-7-10-15-11-8-13(9-12-15)14(2)3;3-1(4,5)14(10,11)9-15(12,13)2(6,7)8/h8-9,11-12H,4-7,10H2,1-3H3;/q+1;-1 | PUBHYJCSMZPRRC-UHFFFAOYSA-N | je400858t.json | 8 | 1 | FALSE | inchi | inchikey::PUBHYJCSMZPRRC-UHFFFAOYSA-N | 0.15 | 0
1-octyl-3-methylpydridinium bis(trifluoromethylsulfonyl)imide | CCCCCCCC[n+]1cccc(C)c1.O=S(=O)([N-]S(=O)(=O)C(F)(F)F)C(F)(F)F | Experimental | C16H24F6N2O4S2 | 486.5 | 9 | 0 | 4 | 86.26 | 4.7023 | - | - | - | - | - | 669 | - | - | - | - | - | - | Molar heat capacity at constant pressure, J/K/mol | Liquid | liquid | liquid | 298 | 101.325 | 68 | 10.1016/j.jct.2005.03.013 | Phase transition and decomposition temperatures, heat capacities and viscosities of pyridinium ionic liquids | J. Chem. Thermodyn. | 2005 | InChI=1S/C14H24N.C2F6NO4S2/c1-3-4-5-6-7-8-11-15-12-9-10-14(2)13-15;3-1(4,5)14(10,11)9-15(12,13)2(6,7)8/h9-10,12-13H,3-8,11H2,1-2H3;/q+1;-1 | FWFZZMOMMSCJJN-UHFFFAOYSA-N | j.jct.2005.03.013.json | 18 | 1 | FALSE | inchi | inchikey::FWFZZMOMMSCJJN-UHFFFAOYSA-N | 0.15 | 0
1-hexyl-2,3-dimethylimidazolium bis[(trifluoromethyl)sulfonyl]imide | CCCCCCn1cc[n+](C)c1C.O=S(=O)([N-]S(=O)(=O)C(F)(F)F)C(F)(F)F | Experimental | C13H21F6N3O4S2 | 461.45 | 7 | 0 | 5 | 91.19 | 3.2606 | - | - | - | - | - | 686 | - | - | - | - | - | - | Molar heat capacity at constant pressure, J/K/mol | Liquid | liquid | liquid | 298 | 101.325 | 69 | 10.1016/j.jct.2005.03.013 | Phase transition and decomposition temperatures, heat capacities and viscosities of pyridinium ionic liquids | J. Chem. Thermodyn. | 2005 | InChI=1S/C11H21N2.C2F6NO4S2/c1-4-5-6-7-8-13-10-9-12(3)11(13)2;3-1(4,5)14(10,11)9-15(12,13)2(6,7)8/h9-10H,4-8H2,1-3H3;/q+1;-1 | MOGRWIKMHQNYNZ-UHFFFAOYSA-N | j.jct.2005.03.013.json | 14 | 1 | FALSE | inchi | inchikey::MOGRWIKMHQNYNZ-UHFFFAOYSA-N | 0.15 | 0
1-butyl-nicotinic acid butyl ester bis[(trifluoromethyl)sulfonyl]imide | CCCCOC(=O)c1ccc[n+](CCCC)c1.O=S(=O)([N-]S(=O)(=O)C(F)(F)F)C(F)(F)F | Experimental | C16H22F6N2O6S2 | 516.482 | 9 | 0 | 6 | 112.56 | 3.7904 | - | - | - | - | - | 707 | - | - | - | - | - | - | Molar heat capacity at constant pressure, J/K/mol | Liquid | liquid | liquid | 298 | 101.325 | 71 | 10.1016/j.jct.2005.03.013 | Phase transition and decomposition temperatures, heat capacities and viscosities of pyridinium ionic liquids | J. Chem. Thermodyn. | 2005 | InChI=1S/C14H22NO2.C2F6NO4S2/c1-3-5-9-15-10-7-8-13(12-15)14(16)17-11-6-4-2;3-1(4,5)14(10,11)9-15(12,13)2(6,7)8/h7-8,10,12H,3-6,9,11H2,1-2H3;/q+1;-1 | QEBKWFWNIRMEBR-UHFFFAOYSA-N | j.jct.2005.03.013.json | 31 | 1 | FALSE | inchi | inchikey::QEBKWFWNIRMEBR-UHFFFAOYSA-N | 0.15 | 0
trihexyl(tetradecyl)phosphonium bis[(trifluoromethyl)sulfonyl]imide | CCCCCCCCCCCCCC[P+](CCCCCC)(CCCCCC)CCCCCC.O=S(=O)([N-]S(=O)(=O)C(F)(F)F)C(F)(F)F | Experimental | C34H68F6NO4PS2 | 764.017 | 30 | 0 | 4 | 82.38 | 13.5053 | - | - | - | - | - | 1366 | - | - | - | - | - | - | Molar heat capacity at constant pressure, J/K/mol | Liquid | liquid | liquid | 298 | 101.325 | 71 | 10.1021/je800335v | Heat Capacities of Ionic Liquids as a Function of Temperature at 0.1 MPa. Measurement and Prediction | J. Chem. Eng. Data | 2008 | InChI=1S/C32H68P.C2F6NO4S2/c1-5-9-13-17-18-19-20-21-22-23-24-28-32-33(29-25-14-10-6-2,30-26-15-11-7-3)31-27-16-12-8-4;3-1(4,5)14(10,11)9-15(12,13)2(6,7)8/h5-32H2,1-4H3;/q+1;-1 | HYNYWFRJHNNLJA-UHFFFAOYSA-N | je800335v.json | 8 | 1 | FALSE | inchi | inchikey::HYNYWFRJHNNLJA-UHFFFAOYSA-N | 0.15 | 0
1-methyl-3-(3,3,4,4,5,5,6,6,6-nonafluorohexyl)-1H-imidazolium 1,1,1-trifluoro-N-[(trifluoromethyl)sulfonyl]methanesulfonamide | C[NH+]1C=CN(CCC(F)(F)C(F)(F)C(F)(F)C(F)(F)F)C1.O=S(=O)([N-]S(=O)(=O)C(F)(F)F)C(F)(F)F | Experimental | C12H12F15N3O4S2 | 611.349 | 7 | 1 | 5 | 90.06 | 3.163 | - | - | - | - | - | 725 | - | - | - | - | - | - | Molar heat capacity at constant pressure, J/K/mol | Liquid | liquid | liquid | 298 | 101.325 | 73 | 10.1016/j.jct.2005.03.013 | Phase transition and decomposition temperatures, heat capacities and viscosities of pyridinium ionic liquids | J. Chem. Thermodyn. | 2005 | InChI=1S/C10H11F9N2.C2F6NO4S2/c1-20-4-5-21(6-20)3-2-7(11,12)8(13,14)9(15,16)10(17,18)19;3-1(4,5)14(10,11)9-15(12,13)2(6,7)8/h4-5H,2-3,6H2,1H3;/q;-1/p+1 | IVQODHSYCBTSSC-UHFFFAOYSA-O | j.jct.2005.03.013.json | 13 | 1 | FALSE | inchi | inchikey::IVQODHSYCBTSSC-UHFFFAOYSA-O | 0.15 | 0
1-hexyl-3-methyl-4-(dimethylamino)pyridinium 1,1,1-trifluoro-N-[(trifluoromethyl)sulfonyl]methanesulfonamide | CCCCCCn1ccc(=[N+](C)C)c(C)c1.O=S(=O)([N-]S(=O)(=O)C(F)(F)F)C(F)(F)F | Experimental | C16H25F6N3O4S2 | 501.515 | 7 | 0 | 5 | 90.32 | 3.4679 | - | - | - | - | - | 725 | - | - | - | - | - | - | Molar heat capacity at constant pressure, J/K/mol | Liquid | liquid | liquid | 298 | 101.325 | 73 | 10.1016/j.jct.2005.03.013 | Phase transition and decomposition temperatures, heat capacities and viscosities of pyridinium ionic liquids | J. Chem. Thermodyn. | 2005 | InChI=1S/C14H25N2.C2F6NO4S2/c1-5-6-7-8-10-16-11-9-14(15(3)4)13(2)12-16;3-1(4,5)14(10,11)9-15(12,13)2(6,7)8/h9,11-12H,5-8,10H2,1-4H3;/q+1;-1 | OBUAHJWEGGSXTQ-UHFFFAOYSA-N | j.jct.2005.03.013.json | 21 | 1 | FALSE | inchi | inchikey::OBUAHJWEGGSXTQ-UHFFFAOYSA-N | 0.15 | 0
3,5-diethyl-1-hexyl-2-propylpyridinium 1,1,1-trifluoro-N-[(trifluoromethyl)sulfonyl]methanesulfonamide | CCCCCC[n+]1cc(CC)cc(CC)c1CCC.O=S(=O)([N-]S(=O)(=O)C(F)(F)F)C(F)(F)F | Experimental | C20H32F6N2O4S2 | 542.608 | 11 | 0 | 4 | 86.26 | 5.691 | - | - | - | - | - | 766 | - | - | - | - | - | - | Molar heat capacity at constant pressure, J/K/mol | Liquid | liquid | liquid | 298 | 101.325 | 77 | 10.1016/j.jct.2005.03.013 | Phase transition and decomposition temperatures, heat capacities and viscosities of pyridinium ionic liquids | J. Chem. Thermodyn. | 2005 | InChI=1S/C18H32N.C2F6NO4S2/c1-5-9-10-11-13-19-15-16(7-3)14-17(8-4)18(19)12-6-2;3-1(4,5)14(10,11)9-15(12,13)2(6,7)8/h14-15H,5-13H2,1-4H3;/q+1;-1 | OSGWQESRDDOJJG-UHFFFAOYSA-N | j.jct.2005.03.013.json | 25 | 1 | FALSE | inchi | inchikey::OSGWQESRDDOJJG-UHFFFAOYSA-N | 0.15 | 0
17-hydroxy-N-(17-hydroxy-3,6,9,12,15-pentaoxaheptadec-1-yl)-N-methyl-N-tetradecyl-3,6,9,12,15-pentaoxaheptadecan-1-aminium methyl sulfate | CCCCCCCCCCCCCC[N+](C)(CCOCCOCCOCCOCCOCCO)CCOCCOCCOCCOCCOCCO.COS(=O)(=O)[O-] | Experimental | C40H85NO16S | 868.178 | 48 | 2 | 16 | 199.19 | 3.3777 | - | - | - | - | - | 1066 | - | - | - | - | - | - | Molar heat capacity at constant pressure, J/K/mol | Liquid | liquid | liquid | 298 | 101.325 | 108 | 10.1016/j.jct.2005.03.013 | Phase transition and decomposition temperatures, heat capacities and viscosities of pyridinium ionic liquids | J. Chem. Thermodyn. | 2005 | InChI=1S/C39H82NO12.CH4O4S/c1-3-4-5-6-7-8-9-10-11-12-13-14-15-40(2,16-20-43-24-28-47-32-36-51-38-34-49-30-26-45-22-18-41)17-21-44-25-29-48-33-37-52-39-35-50-31-27-46-23-19-42;1-5-6(2,3)4/h41-42H,3-39H2,1-2H3;1H3,(H,2,3,4)/q+1;/p-1 | OKYWAZOGILKQHK-UHFFFAOYSA-M | j.jct.2005.03.013.json | 11 | 1 | FALSE | inchi | inchikey::OKYWAZOGILKQHK-UHFFFAOYSA-M | 0.15 | 0
tetrabutylammonium docusate | CCCCC(CC)COC(=O)CC(C(=O)OCC(CC)CCCC)S(=O)(=O)[O-].CCCC[N+](CCCC)(CCCC)CCCC | Experimental | C36H73NO7S | 664.047 | 28 | 0 | 7 | 109.8 | 8.8131 | - | - | - | - | - | 1325 | - | - | - | - | - | - | Molar heat capacity at constant pressure, J/K/mol | Liquid | liquid | liquid | 298 | 101.325 | 134 | 10.1016/j.jct.2005.03.013 | Phase transition and decomposition temperatures, heat capacities and viscosities of pyridinium ionic liquids | J. Chem. Thermodyn. | 2005 | InChI=1S/C20H38O7S.C16H36N/c1-5-9-11-16(7-3)14-26-19(21)13-18(28(23,24)25)20(22)27-15-17(8-4)12-10-6-2;1-5-9-13-17(14-10-6-2,15-11-7-3)16-12-8-4/h16-18H,5-15H2,1-4H3,(H,23,24,25);5-16H2,1-4H3/q;+1/p-1 | MQOCDCBQMLLXAA-UHFFFAOYSA-M | j.jct.2005.03.013.json | 12 | 1 | FALSE | inchi | inchikey::MQOCDCBQMLLXAA-UHFFFAOYSA-M | 0.15 | 0
decamethylcyclopentasiloxane | C[Si]1(C)O[Si](C)(C)O[Si](C)(C)O[Si](C)(C)O[Si](C)(C)O1 | Experimental | C10H30O5Si5 | 370.775 | 0 | 0 | 5 | 46.15 | 3.592 | - | - | - | - | - | 469 | - | - | - | - | - | - | Molar heat capacity at constant pressure, J/K/mol | Ideal gas | gas | gas | 298 | 100 | 23 | 10.1016/j.fluid.2007.04.028 | Ideal-gas heat capacities of dimethylsiloxanes from speed-of-sound measurements and ab initio calculations | Fluid Phase Equilib. | 2007 | InChI=1S/C10H30O5Si5/c1-16(2)11-17(3,4)13-19(7,8)15-20(9,10)14-18(5,6)12-16/h1-10H3 | XMSXQFUHVRWGNA-UHFFFAOYSA-N | j.fluid.2007.04.028.json | 2 | 1 | FALSE | inchi | inchikey::XMSXQFUHVRWGNA-UHFFFAOYSA-N | 0.15 | 1.325
niobium calcium oxide (Nb2Ca2O7) | [Ca+2].[Ca+2].[Nb+5].[Nb+5].[O-2].[O-2].[O-2].[O-2].[O-2].[O-2].[O-2] | Experimental | Ca2Nb2O7 | 377.961 | 0 | 0 | 0 | 199.5 | -1.5982 | - | - | - | - | - | 217.69 | - | - | - | - | - | - | Molar heat capacity at constant pressure, J/K/mol | Crystal | solid | solid | 298.3 | 101.325 | 4.35 | 10.1016/j.tca.2008.06.010 | Heat capacity, enthalpy and entropy of strontium niobate Sr2Nb2O7 and calcium niobate Ca2Nb2O7 | Thermochim. Acta | 2008 | InChI=1S/2Ca.2Nb.7O/q2*+2;2*+5;7*-2 | HJNDUUVDAGOMGD-UHFFFAOYSA-N | j.tca.2008.06.010.json | 2 | 1 | FALSE | inchi | inchikey::HJNDUUVDAGOMGD-UHFFFAOYSA-N | 0.15 | 0
lead(II) molybdenum(VI) oxide | [Mo+6].[O-2].[O-2].[O-2].[O-2].[Pb+2] | Experimental | MoO4Pb | 367.136 | 0 | 0 | 0 | 114 | -0.8585 | - | - | - | - | - | 119.4299 | - | - | - | - | - | - | Molar heat capacity at constant pressure, J/K/mol | Crystal | solid | solid | 297.97 | 101.325 | 0.33042 | 10.1021/je901040d | Experimental Measurement and Calculation of Mole Heat Capacity and Thermodynamic Functions of Wulfenite PbMoO4 | J. Chem. Eng. Data | 2010 | InChI=1S/Mo.4O.Pb/q+6;4*-2;+2 | AIFZFOBXEMBWJQ-UHFFFAOYSA-N | je901040d.json | 1 | 1 | FALSE | inchi | inchikey::AIFZFOBXEMBWJQ-UHFFFAOYSA-N | 0.18 | 0
3-methyl-1-propyl-1H-imidazolium (S)-2-amino-4-carboxybutanoate | CCCn1cc[n+](C)c1.N[C@@H](CCC(=O)[O-])C(=O)O | Experimental | C12H21N3O4 | 271.317 | 6 | 2 | 5 | 112.26 | -1.349 | - | - | - | - | - | 516.83 | - | - | - | - | - | - | Molar heat capacity at constant pressure, J/K/mol | Liquid | liquid | liquid | 297.97 | 101.325 | 2.87 | 10.1021/je100131c | Thermodynamic Properties of 1-Propyl-3-methylimidazolium Glutamic Acid Salt | J. Chem. Eng. Data | 2010 | InChI=1S/C7H13N2.C5H9NO4/c1-3-4-9-6-5-8(2)7-9;6-3(5(9)10)1-2-4(7)8/h5-7H,3-4H2,1-2H3;3H,1-2,6H2,(H,7,8)(H,9,10)/q+1;/p-1/t;3-/m.0/s1 | SWAJRLXCGPILNC-HVDRVSQOSA-M | je100131c.json | 1 | 1 | FALSE | inchi | inchikey::SWAJRLXCGPILNC-HVDRVSQOSA-M | 0.18 | 0
3,3-bis(4-methoxy-3-methylphenyl)-1(3H)-isobenzofuranone | COc1ccc(C2(c3ccc(OC)c(C)c3)OC(=O)c3ccccc32)cc1C | Experimental | C24H22O4 | 374.436 | 4 | 0 | 4 | 44.76 | 4.7829 | - | - | - | - | - | 470.91 | - | - | - | - | - | - | Molar heat capacity at constant pressure, J/K/mol | Glass | glass | other | 298.34 | 101.325 | 1.75 | 10.1016/j.tca.2016.05.007 | Connecting thermodynamics and dynamics in a supercooled liquid: Cresolphthalein-dimethylether | Thermochim. Acta | 2016 | InChI=1S/C24H22O4/c1-15-13-17(9-11-21(15)26-3)24(18-10-12-22(27-4)16(2)14-18)20-8-6-5-7-19(20)23(25)28-24/h5-14H,1-4H3 | DFVKPOAVMQSZGF-UHFFFAOYSA-N | j.tca.2016.05.007.json | 1 | 1 | FALSE | inchi | inchikey::DFVKPOAVMQSZGF-UHFFFAOYSA-N | 0.19 | 0
glycerol trioctadecanoate | CCCCCCCCCCCCCCCCCC(=O)OCC(COC(=O)CCCCCCCCCCCCCCCCC)OC(=O)CCCCCCCCCCCCCCCCC | Experimental | C57H110O6 | 891.501 | 53 | 0 | 6 | 78.9 | 18.7691 | - | - | - | - | - | 1448.6545 | - | - | - | - | - | - | Molar heat capacity at constant pressure, J/K/mol | Crystal | solid | solid | 297.96 | 101.325 | 17.8296 | 10.1021/je050092d | Thermal Properties of Tristearin by Adiabatic and Differential Scanning Calorimetry | J. Chem. Eng. Data | 2005 | InChI=1S/C57H110O6/c1-4-7-10-13-16-19-22-25-28-31-34-37-40-43-46-49-55(58)61-52-54(63-57(60)51-48-45-42-39-36-33-30-27-24-21-18-15-12-9-6-3)53-62-56(59)50-47-44-41-38-35-32-29-26-23-20-17-14-11-8-5-2/h54H,4-53H2,1-3H3 | DCXXMTOCNZCJGO-UHFFFAOYSA-N | je050092d.json | 1 | 1 | FALSE | inchi | inchikey::DCXXMTOCNZCJGO-UHFFFAOYSA-N | 0.19 | 0
decamethylcyclopentasiloxane | C[Si]1(C)O[Si](C)(C)O[Si](C)(C)O[Si](C)(C)O[Si](C)(C)O1 | Experimental | C10H30O5Si5 | 370.775 | 0 | 0 | 5 | 46.15 | 3.592 | - | - | - | - | - | 640.6 | - | - | - | - | - | - | Molar heat capacity at constant pressure, J/K/mol | Liquid | liquid | liquid | 297.95 | 101.325 | 5 | 10.1021/je050173+ | Selected Physicochemical Properties of Hexamethylcyclotrisiloxane, Octamethylcyclotetrasiloxane, and Decamethylcyclopentasiloxane | J. Chem. Eng. Data | 2005 | InChI=1S/C10H30O5Si5/c1-16(2)11-17(3,4)13-19(7,8)15-20(9,10)14-18(5,6)12-16/h1-10H3 | XMSXQFUHVRWGNA-UHFFFAOYSA-N | je050173+.json | 3 | 1 | FALSE | inchi | inchikey::XMSXQFUHVRWGNA-UHFFFAOYSA-N | 0.2 | 0
1-pentadecanol | CCCCCCCCCCCCCCCO | Experimental | C15H32O | 228.42 | 13 | 1 | 1 | 20.23 | 5.0699 | - | - | - | - | - | 422.5 | - | - | - | - | - | - | Molar heat capacity at constant pressure, J/K/mol | Crystal 2 | solid | solid | 297.94 | 101.325 | 46.85 | 10.1021/je025524o | Heat capacities and derived thermodynamic functions of 1-dodecanol and 1-tridecanol between 10 K and 370 K and heat capacities of 1-pentadecanol and 1-heptadecanol between 300 K and 380 K and correlationos for the heat capacity and the entropy of liquid n-alcohols | J. Chem. Eng. Data | 2003 | InChI=1S/C15H32O/c1-2-3-4-5-6-7-8-9-10-11-12-13-14-15-16/h16H,2-15H2,1H3 | REIUXOLGHVXAEO-UHFFFAOYSA-N | je025524o.json | 3 | 1 | FALSE | inchi | inchikey::REIUXOLGHVXAEO-UHFFFAOYSA-N | 0.21 | 0
sodium benzoate | O=C([O-])c1ccccc1.[Na+] | Experimental | C7H5NaO2 | 144.105 | 1 | 0 | 2 | 40.13 | -2.9459 | - | - | - | - | - | 184.58 | - | - | - | - | - | - | Molar heat capacity at constant pressure, J/K/mol | Crystal | solid | solid | 298.37 | 101.325 | 1.14 | 10.1016/j.tca.2008.12.029 | Low temperature heat capacities and standard molar enthalpy of formation of sodium benzoate C6H5COONa (s) | Thermochim. Acta | 2009 | InChI=1S/C7H6O2.Na/c8-7(9)6-4-2-1-3-5-6;/h1-5H,(H,8,9);/q;+1/p-1 | WXMKPNITSTVMEF-UHFFFAOYSA-M | j.tca.2008.12.029.json | 8 | 1 | FALSE | inchi | inchikey::WXMKPNITSTVMEF-UHFFFAOYSA-M | 0.22 | 0
1-(4-hydroxyphenyl)-1-butanone | CCCC(=O)c1ccc(O)cc1 | Experimental | C10H12O2 | 164.204 | 3 | 1 | 2 | 37.3 | 2.375 | - | - | - | - | - | 228.6 | - | - | - | - | - | - | Molar heat capacity at constant pressure, J/K/mol | Crystal | solid | solid | 297.92 | 101.325 | 13.4 | 10.1016/j.jct.2016.09.026 | Thermochemistry of 4-HOC6H4COR (R = H, CH3, C2H5, n-C3H7, n-C4H9, n-C5H11, and n-C6H13) compounds | J. Chem. Thermodyn. | 2017 | InChI=1S/C10H12O2/c1-2-3-10(12)8-4-6-9(11)7-5-8/h4-7,11H,2-3H2,1H3 | GFBLPULLSAPXDC-UHFFFAOYSA-N | j.jct.2016.09.026.json | 2 | 1 | FALSE | inchi | inchikey::GFBLPULLSAPXDC-UHFFFAOYSA-N | 0.23 | 0
methyl dodecanoate | CCCCCCCCCCCC(=O)OC | Experimental | C13H26O2 | 214.349 | 10 | 0 | 2 | 26.3 | 4.0803 | - | - | - | - | - | 433.7901 | - | - | - | - | - | - | Molar heat capacity at constant pressure, J/K/mol | Liquid | liquid | liquid | 297.91 | 101.325 | 7.5235 | 10.1016/j.jct.2017.12.020 | Measurement of speed of sound, density compressibility and viscosity in liquid methyl laurate and ethyl laurate up to 200 MPa by using acoustic wave sensors | J. Chem. Thermodyn. | 2018 | InChI=1S/C13H26O2/c1-3-4-5-6-7-8-9-10-11-12-13(14)15-2/h3-12H2,1-2H3 | UQDUPQYQJKYHQI-UHFFFAOYSA-N | j.jct.2017.12.020.json | 1 | 1 | FALSE | inchi | inchikey::UQDUPQYQJKYHQI-UHFFFAOYSA-N | 0.24 | 0
ethyl dodecanoate | CCCCCCCCCCCC(=O)OCC | Experimental | C14H28O2 | 228.376 | 11 | 0 | 2 | 26.3 | 4.4704 | - | - | - | - | - | 459.0255 | - | - | - | - | - | - | Molar heat capacity at constant pressure, J/K/mol | Liquid | liquid | liquid | 297.91 | 101.325 | 7.9473 | 10.1016/j.jct.2017.12.020 | Measurement of speed of sound, density compressibility and viscosity in liquid methyl laurate and ethyl laurate up to 200 MPa by using acoustic wave sensors | J. Chem. Thermodyn. | 2018 | InChI=1S/C14H28O2/c1-3-5-6-7-8-9-10-11-12-13-14(15)16-4-2/h3-13H2,1-2H3 | MMXKVMNBHPAILY-UHFFFAOYSA-N | j.jct.2017.12.020.json | 2 | 1 | FALSE | inchi | inchikey::MMXKVMNBHPAILY-UHFFFAOYSA-N | 0.24 | 0
tris(2-ethylhexyl) trimellitate | CCCCC(CC)COC(=O)c1ccc(C(=O)OCC(CC)CCCC)c(C(=O)OCC(CC)CCCC)c1 | Experimental | C33H54O6 | 546.789 | 21 | 0 | 6 | 78.9 | 8.8062 | - | - | - | - | - | 991.309 | - | - | - | - | - | - | Molar heat capacity at constant pressure, J/K/mol | Liquid | liquid | liquid | 297.91 | 101.325 | 38.2745 | 10.1021/acs.jced.7b00162 | Speed of Sound, Density, and Derivative Properties of Tris(2-ethylhexyl) Trimellitate under High Pressure | J. Chem. Eng. Data | 2017 | InChI=1S/C33H54O6/c1-7-13-16-25(10-4)22-37-31(34)28-19-20-29(32(35)38-23-26(11-5)17-14-8-2)30(21-28)33(36)39-24-27(12-6)18-15-9-3/h19-21,25-27H,7-18,22-24H2,1-6H3 | KRADHMIOFJQKEZ-UHFFFAOYSA-N | acs.jced.7b00162.json | 1 | 1 | FALSE | inchi | inchikey::KRADHMIOFJQKEZ-UHFFFAOYSA-N | 0.24 | 0
2-trifluoromethyl-3-ethoxydodecafluorohexane | CCOC(F)(C(F)(F)C(F)(F)C(F)(F)F)C(F)(C(F)(F)F)C(F)(F)F | Experimental | C9H5F15O | 414.108 | 5 | 0 | 1 | 9.23 | 5.3545 | - | - | - | - | - | 466.2895 | - | - | - | - | - | - | Molar heat capacity at constant pressure, J/K/mol | Liquid | liquid | liquid | 297.91 | 100 | 26.5031 | 10.1016/j.jct.2018.08.005 | Speed of sound, density and derivative properties of binary mixtures HFE-7500 + Diisopropyl ether under high pressure | J. Chem. Thermodyn. | 2019 | InChI=1S/C9H5F15O/c1-2-25-6(15,3(10,7(16,17)18)8(19,20)21)4(11,12)5(13,14)9(22,23)24/h2H2,1H3 | HHBBIOLEJRWIGU-UHFFFAOYSA-N | j.jct.2018.08.005.json | 1 | 1 | FALSE | inchi | inchikey::HHBBIOLEJRWIGU-UHFFFAOYSA-N | 0.24 | 1.325
barium benzoate | O=C([O-])c1ccccc1.O=C([O-])c1ccccc1.[Ba+2] | Experimental | C14H10BaO4 | 379.558 | 2 | 0 | 4 | 80.26 | -0.2806 | - | - | - | - | - | 301.75 | - | - | - | - | - | - | Molar heat capacity at constant pressure, J/K/mol | Crystal | solid | solid | 297.9 | 101.325 | 1.84 | 10.1021/je800876t | Synthesis, Characterization, and Thermodynamic Study of Barium Benzoate Ba(C7H5O2)2(s) | J. Chem. Eng. Data | 2009 | InChI=1S/2C7H6O2.Ba/c2*8-7(9)6-4-2-1-3-5-6;/h2*1-5H,(H,8,9);/q;;+2/p-2 | MJIAXOYYJWECDI-UHFFFAOYSA-L | je800876t.json | 5 | 1 | FALSE | inchi | inchikey::MJIAXOYYJWECDI-UHFFFAOYSA-L | 0.25 | 0
niobium strontium oxide (Nb2Sr2O7) | [Nb+5].[Nb+5].[O-2].[O-2].[O-2].[O-2].[O-2].[O-2].[O-2].[Sr+2].[Sr+2] | Experimental | Nb2O7Sr2 | 473.045 | 0 | 0 | 0 | 199.5 | -1.5982 | - | - | - | - | - | 219.18 | - | - | - | - | - | - | Molar heat capacity at constant pressure, J/K/mol | Crystal | solid | solid | 298.4 | 101.325 | 4.38 | 10.1016/j.tca.2008.06.010 | Heat capacity, enthalpy and entropy of strontium niobate Sr2Nb2O7 and calcium niobate Ca2Nb2O7 | Thermochim. Acta | 2008 | InChI=1S/2Nb.7O.2Sr/q2*+5;7*-2;2*+2 | VIUKNDFMFRTONS-UHFFFAOYSA-N | j.tca.2008.06.010.json | 1 | 1 | FALSE | inchi | inchikey::VIUKNDFMFRTONS-UHFFFAOYSA-N | 0.25 | 0
terbium 3,5-diisopropylsalicylate, complex with 1,10-phenanthroline | CC(C)c1cc(C(=O)O)c(O)c(C(C)C)c1.CC(C)c1cc(C(=O)O)c(O)c(C(C)C)c1.CC(C)c1cc(C(=O)O)c(O)c(C(C)C)c1.CC(C)c1cc(C(=O)[O-])c([O-])c(C(C)C)c1.CC(C)c1cc(C(=O)[O-])c([O-])c(C(C)C)c1.CC(C)c1cc(C(=O)[O-])c([O-])c(C(C)C)c1.[Tb+3].[Tb+3].c1cnc2c(c1)ccc1cccnc12.c1cnc2c(c1)ccc1cccnc12 | Experimental | C102H118N4O18Tb2 | 2005.926 | 18 | 6 | 19 | 413.72 | 19.6891 | - | - | - | - | - | 2543.866 | - | - | - | - | - | - | Molar heat capacity at constant pressure, J/K/mol | Crystal | solid | solid | 298.43 | 101.325 | 50.878 | 10.1016/j.tca.2012.08.005 | Synthesis, characterization and thermochemical properties of four new lanthanide complexes with 3,5-diisopropylsalicylic acid and 1,10-phenanthroline | Thermochim. Acta | 2012 | InChI=1S/6C13H18O3.2C12H8N2.2Tb/c6*1-7(2)9-5-10(8(3)4)12(14)11(6-9)13(15)16;2*1-3-9-5-6-10-4-2-8-14-12(10)11(9)13-7-1;;/h6*5-8,14H,1-4H3,(H,15,16);2*1-8H;;/q;;;;;;;;2*+3/p-6 | KVOUUGTZBQCKBK-UHFFFAOYSA-H | j.tca.2012.08.005.json | 4 | 1 | FALSE | inchi | inchikey::KVOUUGTZBQCKBK-UHFFFAOYSA-H | 0.28 | 0
europium 3,5-diisopropylsalicylate, complex with 1,10-phenanthroline | CC(C)c1cc(C(=O)O)c(O)c(C(C)C)c1.CC(C)c1cc(C(=O)O)c(O)c(C(C)C)c1.CC(C)c1cc(C(=O)O)c(O)c(C(C)C)c1.CC(C)c1cc(C(=O)[O-])c([O-])c(C(C)C)c1.CC(C)c1cc(C(=O)[O-])c([O-])c(C(C)C)c1.CC(C)c1cc(C(=O)[O-])c([O-])c(C(C)C)c1.[Eu+3].[Eu+3].c1cnc2c(c1)ccc1cccnc12.c1cnc2c(c1)ccc1cccnc12 | Experimental | C102H118Eu2N4O18 | 1992.004 | 18 | 6 | 19 | 413.72 | 19.6891 | - | - | - | - | - | 2880.7 | - | - | - | - | - | - | Molar heat capacity at constant pressure, J/K/mol | Crystal | solid | solid | 298.43 | 101.325 | 57.6 | 10.1016/j.tca.2012.08.005 | Synthesis, characterization and thermochemical properties of four new lanthanide complexes with 3,5-diisopropylsalicylic acid and 1,10-phenanthroline | Thermochim. Acta | 2012 | InChI=1S/6C13H18O3.2C12H8N2.2Eu/c6*1-7(2)9-5-10(8(3)4)12(14)11(6-9)13(15)16;2*1-3-9-5-6-10-4-2-8-14-12(10)11(9)13-7-1;;/h6*5-8,14H,1-4H3,(H,15,16);2*1-8H;;/q;;;;;;;;2*+3/p-6 | QEGGIGMAWNRZRU-UHFFFAOYSA-H | j.tca.2012.08.005.json | 3 | 1 | FALSE | inchi | inchikey::QEGGIGMAWNRZRU-UHFFFAOYSA-H | 0.28 | 0
neodymium 3,5-diisopropylsalicylate, complex with 1,10-phenanthroline | CC(C)c1cc(C(=O)O)c(O)c(C(C)C)c1.CC(C)c1cc(C(=O)O)c(O)c(C(C)C)c1.CC(C)c1cc(C(=O)O)c(O)c(C(C)C)c1.CC(C)c1cc(C(=O)[O-])c([O-])c(C(C)C)c1.CC(C)c1cc(C(=O)[O-])c([O-])c(C(C)C)c1.CC(C)c1cc(C(=O)[O-])c([O-])c(C(C)C)c1.[Nd+3].[Nd+3].c1cnc2c(c1)ccc1cccnc12.c1cnc2c(c1)ccc1cccnc12 | Experimental | C102H118N4Nd2O18 | 1976.556 | 18 | 6 | 19 | 413.72 | 19.6891 | - | - | - | - | - | 2953.392 | - | - | - | - | - | - | Molar heat capacity at constant pressure, J/K/mol | Crystal | solid | solid | 298.43 | 101.325 | 59.068 | 10.1016/j.tca.2012.08.005 | Synthesis, characterization and thermochemical properties of four new lanthanide complexes with 3,5-diisopropylsalicylic acid and 1,10-phenanthroline | Thermochim. Acta | 2012 | InChI=1S/6C13H18O3.2C12H8N2.2Nd/c6*1-7(2)9-5-10(8(3)4)12(14)11(6-9)13(15)16;2*1-3-9-5-6-10-4-2-8-14-12(10)11(9)13-7-1;;/h6*5-8,14H,1-4H3,(H,15,16);2*1-8H;;/q;;;;;;;;2*+3/p-6 | MHRFHVYWORMGTQ-UHFFFAOYSA-H | j.tca.2012.08.005.json | 2 | 1 | FALSE | inchi | inchikey::MHRFHVYWORMGTQ-UHFFFAOYSA-H | 0.28 | 0
lanthanum 3,5-diisopropylsalicylate, complex with 1,10-phenanthroline | CC(C)c1cc(C(=O)O)c(O)c(C(C)C)c1.CC(C)c1cc(C(=O)O)c(O)c(C(C)C)c1.CC(C)c1cc(C(=O)O)c(O)c(C(C)C)c1.CC(C)c1cc(C(=O)[O-])c([O-])c(C(C)C)c1.CC(C)c1cc(C(=O)[O-])c([O-])c(C(C)C)c1.CC(C)c1cc(C(=O)[O-])c([O-])c(C(C)C)c1.[La+3].[La+3].c1cnc2c(c1)ccc1cccnc12.c1cnc2c(c1)ccc1cccnc12 | Experimental | C102H118La2N4O18 | 1965.888 | 18 | 6 | 19 | 413.72 | 19.6891 | - | - | - | - | - | 3363.962 | - | - | - | - | - | - | Molar heat capacity at constant pressure, J/K/mol | Crystal | solid | solid | 298.43 | 101.325 | 67.28 | 10.1016/j.tca.2012.08.005 | Synthesis, characterization and thermochemical properties of four new lanthanide complexes with 3,5-diisopropylsalicylic acid and 1,10-phenanthroline | Thermochim. Acta | 2012 | InChI=1S/6C13H18O3.2C12H8N2.2La/c6*1-7(2)9-5-10(8(3)4)12(14)11(6-9)13(15)16;2*1-3-9-5-6-10-4-2-8-14-12(10)11(9)13-7-1;;/h6*5-8,14H,1-4H3,(H,15,16);2*1-8H;;/q;;;;;;;;2*+3/p-6 | PGKYLPBEORUHOH-UHFFFAOYSA-H | j.tca.2012.08.005.json | 1 | 1 | FALSE | inchi | inchikey::PGKYLPBEORUHOH-UHFFFAOYSA-H | 0.28 | 0
4-(1-methyl-1H-imidazolium-3-yl)butane-1-sulfonate | C[n+]1ccn(CCCCS(=O)(=O)[O-])c1 | Experimental | C8H14N2O3S | 218.278 | 5 | 0 | 4 | 66.01 | -0.362 | - | - | - | - | - | 258.49 | - | - | - | - | - | - | Molar heat capacity at constant pressure, J/K/mol | Crystal | solid | solid | 297.85 | 101.325 | 4.94 | 10.1021/je100423n | Heat Capacity and Thermodynamic Properties of Sulfonate-Containing Zwitterions | J. Chem. Eng. Data | 2010 | InChI=1S/C8H14N2O3S/c1-9-5-6-10(8-9)4-2-3-7-14(11,12)13/h5-6,8H,2-4,7H2,1H3 | MWTPWZNBIZUXBT-UHFFFAOYSA-N | je100423n.json | 2 | 1 | FALSE | inchi | inchikey::MWTPWZNBIZUXBT-UHFFFAOYSA-N | 0.3 | 0
4-methylbiphenyl | Cc1ccc(-c2ccccc2)cc1 | Experimental | C13H12 | 168.239 | 1 | 0 | 0 | 0 | 3.662 | - | - | - | - | - | 252.48 | - | - | - | - | - | - | Molar heat capacity at constant pressure, J/K/mol | Crystal 1 | solid | solid | 298.45 | 101.325 | 3.24 | 10.1016/j.jct.2010.05.002 | The heat capacities and thermodynamic functions of 4-methylbiphenyl and 4-tert-butylbiphenyl | J. Chem. Thermodyn. | 2010 | InChI=1S/C13H12/c1-11-7-9-13(10-8-11)12-5-3-2-4-6-12/h2-10H,1H3 | ZZLCFHIKESPLTH-UHFFFAOYSA-N | j.jct.2010.05.002.json | 1 | 1 | FALSE | inchi | inchikey::ZZLCFHIKESPLTH-UHFFFAOYSA-N | 0.3 | 0
terbium orthophosphate | O=P([O-])([O-])[O-].[Tb+3] | Experimental | O4PTb | 253.895 | 0 | 0 | 4 | 86.25 | -2.8246 | - | - | - | - | - | 109.3 | - | - | - | - | - | - | Molar heat capacity at constant pressure, J/K/mol | Metastable crystal | solid | solid | 298.47 | 101.325 | 1.3 | 10.1016/j.tca.2016.08.008 | Thermodynamic properties and phase transition of monoclinic terbium orthophosphate | Thermochim. Acta | 2016 | InChI=1S/H3O4P.Tb/c1-5(2,3)4;/h(H3,1,2,3,4);/q;+3/p-3 | QQCIBICIISNSAY-UHFFFAOYSA-K | j.tca.2016.08.008.json | 1 | 1 | FALSE | inchi | inchikey::QQCIBICIISNSAY-UHFFFAOYSA-K | 0.32 | 0
dichlorobis(2-aminopyridine)zinc | Nc1ccccn1.Nc1ccccn1.[Cl-].[Cl-].[Zn+2] | Experimental | C10H12Cl2N4Zn | 324.53 | 0 | 2 | 4 | 77.82 | -4.6669 | - | - | - | - | - | 432.844 | - | - | - | - | - | - | Molar heat capacity at constant pressure, J/K/mol | Crystal | solid | solid | 298.491 | 101.325 | 30.302 | 10.1007/s10765-010-0887-5 | Low-Temperature Heat Capacities and Standard Molar Enthalpy of Formation of Dichloro Bis(2-aminopyridine) Zinc (II), ZnCl2(C5H6N2)2(s) | Int. J. Thermophys. | 2010 | InChI=1S/2C5H6N2.2ClH.Zn/c2*6-5-3-1-2-4-7-5;;;/h2*1-4H,(H2,6,7);2*1H;/q;;;;+2/p-2 | XEQIEWVIRSOKEQ-UHFFFAOYSA-L | s10765-010-0887-5.json | 9 | 1 | FALSE | inchi | inchikey::XEQIEWVIRSOKEQ-UHFFFAOYSA-L | 0.341 | 0
iridium, tris(2,4-pentanedionato-O,O')-, (oc-6-11)- | CC(=O)[CH-]C(C)=O.CC(=O)[CH-]C(C)=O.CC(=O)[CH-]C(C)=O.[Ir+3] | Experimental | C15H21IrO6 | 489.544 | 6 | 0 | 6 | 102.42 | 1.1036 | - | - | - | - | - | 423.2 | - | - | - | - | - | - | Molar heat capacity at constant pressure, J/K/mol | Crystal | solid | solid | 298.52 | 101.325 | 5 | 10.1016/j.jct.2007.12.009 | Low-temperature thermodynamic properties of Ir(C5H7O2)3: Connection of entropy with the molecule volume for tris-acetylacetonates of metals | J. Chem. Thermodyn. | 2008 | InChI=1S/3C5H7O2.Ir/c3*1-4(6)3-5(2)7;/h3*3H,1-2H3;/q3*-1;+3 | BLVXYOWATGKJHQ-UHFFFAOYSA-N | j.jct.2007.12.009.json | 1 | 1 | FALSE | inchi | inchikey::BLVXYOWATGKJHQ-UHFFFAOYSA-N | 0.37 | 0
3,4,5,6-tetrahydrophthalic anhydride | O=C1OC(=O)C2=C1CCCC2 | Experimental | C8H8O3 | 152.149 | 0 | 0 | 3 | 43.37 | 0.9404 | - | - | - | - | - | 193.49 | - | - | - | - | - | - | Molar heat capacity at constant pressure, J/K/mol | Crystal | solid | solid | 297.758 | 101.325 | 1.8042 | 10.1016/j.jct.2004.05.008 | Molar heat capacity and thermodynamic properties of 1-cyclohexene-1,2-dicarboxylic anhydride [C8H8O3] | J. Chem. Thermodyn. | 2004 | InChI=1S/C8H8O3/c9-7-5-3-1-2-4-6(5)8(10)11-7/h1-4H2 | HMMBJOWWRLZEMI-UHFFFAOYSA-N | j.jct.2004.05.008.json | 1 | 1 | FALSE | inchi | inchikey::HMMBJOWWRLZEMI-UHFFFAOYSA-N | 0.392 | 0
nickel bis[hydrogen pyridine-2,6-dicarboxylate] trihydrate | O.O.O.O=C(O)c1cccc(C(=O)O)n1.O=C([O-])c1cccc(C(=O)[O-])n1.[Ni+2] | Experimental | C14H14N2NiO11 | 444.962 | 4 | 2 | 8 | 275.14 | -4.19 | - | - | - | - | - | 527.8 | - | - | - | - | - | - | Molar heat capacity at constant pressure, J/K/mol | Crystal | solid | solid | 297.75 | 101.325 | 3.7 | 10.1016/j.tca.2013.03.007 | Synthesis, crystal structure and thermochemistry of nickel hydrogen pyridine-2,6-dicarboxylate | Thermochim. Acta | 2013 | InChI=1S/2C7H5NO4.Ni.3H2O/c2*9-6(10)4-2-1-3-5(8-4)7(11)12;;;;/h2*1-3H,(H,9,10)(H,11,12);;3*1H2/q;;+2;;;/p-2 | UEEKUBICRFTUAQ-UHFFFAOYSA-L | j.tca.2013.03.007.json | 10 | 1 | FALSE | inchi | inchikey::UEEKUBICRFTUAQ-UHFFFAOYSA-L | 0.4 | 0
erbium (II) perchlorate, L-glutamic acid complex, hydrate | N[C@@H](CCC(=O)[O-])C(=O)[O-].N[C@@H](CCC(=O)[O-])C(=O)[O-].O.O.O.O.O.O.O.O.O.O.O.O.[Er+2].[Er+2].[O-][Cl+3]([O-])([O-])O.[O-][Cl+3]([O-])([O-])O.[O-][Cl+3]([O-])([O-])O.[O-][Cl+3]([O-])([O-])O | Experimental | C10H42Cl4Er2N2O36 | 1242.756 | 8 | 6 | 26 | 948.2 | -33.205 | - | - | - | - | - | 1927.3 | - | - | - | - | - | - | Molar heat capacity at constant pressure, J/K/mol | Crystal 2 | solid | solid | 297.738 | 101.325 | 12.9 | 10.1016/j.tca.2007.05.002 | Low-temperature Heat Capacities and Thermochemistry on the Complex of Erbium Perchlorate with L-alpha-Glutamic Acid [Er2(L-Glu)2(H2O)8](ClO4)4*3H2O(s) | Thermochim. Acta | 2007 | InChI=1S/2C5H9NO4.4ClHO4.2Er.12H2O/c2*6-3(5(9)10)1-2-4(7)8;4*2-1(3,4)5;;;;;;;;;;;;;;/h2*3H,1-2,6H2,(H,7,8)(H,9,10);4*(H,2,3,4,5);;;12*1H2/q;;;;;;2*+2;;;;;;;;;;;;/p-4/t2*3-;;;;;;;;;;;;;;;;;;/m00................../s1 | PKRQCPFTZHAIKQ-RBQFEKGPSA-J | j.tca.2007.05.002.json | 1 | 1 | FALSE | inchi | inchikey::PKRQCPFTZHAIKQ-RBQFEKGPSA-J | 0.412 | 0
2-(chloromethylthio)benzothiazole | ClCSc1nc2ccccc2s1 | Experimental | C8H6ClNS2 | 215.73 | 2 | 0 | 3 | 12.89 | 3.5847 | - | - | - | - | - | 249.5 | - | - | - | - | - | - | Molar heat capacity at constant pressure, J/K/mol | Crystal | solid | solid | 297.722 | 101.325 | 3.6 | 10.1021/je049678a | Determination of Heat Capacities and Thermodynamic Properties of 2-(Chloromethylthio)benzothiazole by an Adiabatic Calorimeter | J. Chem. Eng. Data | 2005 | InChI=1S/C8H6ClNS2/c9-5-11-8-10-6-3-1-2-4-7(6)12-8/h1-4H,5H2 | HBFOPLIDEZBACO-UHFFFAOYSA-N | je049678a.json | 1 | 1 | FALSE | inchi | inchikey::HBFOPLIDEZBACO-UHFFFAOYSA-N | 0.428 | 0
bis(ethanediammonium) tetrachlorocobaltate(2-) dichloride | Cl.Cl.Cl.Cl.NCCN.NCCN.[Cl-].[Cl-].[Co+2] | Experimental | C4H20Cl6CoN4 | 395.883 | 2 | 4 | 4 | 104.08 | -6.4997 | - | - | - | - | - | 389.99 | - | - | - | - | - | - | Molar heat capacity at constant pressure, J/K/mol | Crystal | solid | solid | 298.58 | 101.325 | 2.38 | 10.1021/je901051z | Low-Temperature Heat Capacities and Standard Molar Enthalpy of Formation of Ethylenediammonium Tetrachlorocobaltate(II) Chloride (H3NCH2CH2NH3)2[CoCl4]Cl2(s) | J. Chem. Eng. Data | 2010 | InChI=1S/2C2H8N2.6ClH.Co/c2*3-1-2-4;;;;;;;/h2*1-4H2;6*1H;/q;;;;;;;;+2/p-2 | AOSWRUBIJXEJEX-UHFFFAOYSA-L | je901051z.json | 6 | 1 | FALSE | inchi | inchikey::AOSWRUBIJXEJEX-UHFFFAOYSA-L | 0.43 | 0
1-(1-methylethyl)-4-methylbenzene | Cc1ccc(C(C)C)cc1 | Experimental | C10H14 | 134.222 | 1 | 0 | 0 | 0 | 3.1184 | - | - | - | - | - | 240.3 | - | - | - | - | - | - | Molar heat capacity at constant pressure, J/K/mol | Liquid | liquid | liquid | 298.6 | 100 | 3.9 | 10.1016/j.jct.2017.03.027 | Isobaric molar heat capacities of the mixture (p-cymene + ethanol) at several temperatures and atmospheric pressure | J. Chem. Thermodyn. | 2017 | InChI=1S/C10H14/c1-8(2)10-6-4-9(3)5-7-10/h4-8H,1-3H3 | HFPZCAJZSCWRBC-UHFFFAOYSA-N | j.jct.2017.03.027.json | 1 | 1 | FALSE | inchi | inchikey::HFPZCAJZSCWRBC-UHFFFAOYSA-N | 0.45 | 1.325
erbium phosphate | O=P([O-])([O-])[O-].[Er+3] | Experimental | ErO4P | 262.23 | 0 | 0 | 4 | 86.25 | -2.8246 | - | - | - | - | - | 101 | - | - | - | - | - | - | Molar heat capacity at constant pressure, J/K/mol | Crystal | solid | solid | 297.69 | 101.325 | 0.3 | 10.1016/j.tca.2012.02.002 | Heat Capacity and Thermodynamic Functions of Erbium Orthophosphate ErPO4 in the Range 0-1600 K | Thermochim. Acta | 2012 | InChI=1S/Er.H3O4P/c;1-5(2,3)4/h;(H3,1,2,3,4)/q+3;/p-3 | XFULIUKARWFBDF-UHFFFAOYSA-K | j.tca.2012.02.002.json | 1 | 1 | FALSE | inchi | inchikey::XFULIUKARWFBDF-UHFFFAOYSA-K | 0.46 | 0
1,7-heptanediol | OCCCCCCCO | Experimental | C7H16O2 | 132.203 | 6 | 2 | 2 | 40.46 | 0.9215 | - | - | - | - | - | 296.11 | - | - | - | - | - | - | Molar heat capacity at constant pressure, J/K/mol | Liquid | liquid | liquid | 297.65 | 101.325 | 4.59 | 10.1021/je800356x | Heat Capacities of Some Liquid alpha,omega-Alkanediols within the Temperature Range between (293.15 and 353.15) K | J. Chem. Eng. Data | 2008 | InChI=1S/C7H16O2/c8-6-4-2-1-3-5-7-9/h8-9H,1-7H2 | SXCBDZAEHILGLM-UHFFFAOYSA-N | je800356x.json | 6 | 1 | FALSE | inchi | inchikey::SXCBDZAEHILGLM-UHFFFAOYSA-N | 0.5 | 0
dicarbonyl rhodium complex with o-semiquinone | CC(C)(C)c1ccc(C(C)(C)C)c([O-])c1[O-].[C-]#[O+].[C-]#[O+].[Rh+2] | Experimental | C16H20O4Rh | 379.238 | 0 | 0 | 2 | 85.92 | 2.3513 | - | - | - | - | - | 399.2 | - | - | - | - | - | - | Molar heat capacity at constant pressure, J/K/mol | Crystal 2 | solid | solid | 297.64 | 101.325 | 3.575 | 10.1016/j.jct.2005.07.023 | Thermodynamic properties of dicarbonyl rhodium o-semiquinonate complex whose crystals display photomechanical properties | J. Chem. Thermodyn. | 2006 | InChI=1S/C14H22O2.2CO.Rh/c1-13(2,3)9-7-8-10(14(4,5)6)12(16)11(9)15;2*1-2;/h7-8,15-16H,1-6H3;;;/q;;;+2/p-2 | DZKBMAVICZPVLY-UHFFFAOYSA-L | j.jct.2005.07.023.json | 1 | 1 | FALSE | inchi | inchikey::DZKBMAVICZPVLY-UHFFFAOYSA-L | 0.51 | 0
1-(4-hydroxyphenyl)-1-propanone | CCC(=O)c1ccc(O)cc1 | Experimental | C9H10O2 | 150.177 | 2 | 1 | 2 | 37.3 | 1.9849 | - | - | - | - | - | 192.7 | - | - | - | - | - | - | Molar heat capacity at constant pressure, J/K/mol | Crystal | solid | solid | 297.6 | 101.325 | 5.2 | 10.1016/j.jct.2016.09.026 | Thermochemistry of 4-HOC6H4COR (R = H, CH3, C2H5, n-C3H7, n-C4H9, n-C5H11, and n-C6H13) compounds | J. Chem. Thermodyn. | 2017 | InChI=1S/C9H10O2/c1-2-9(11)7-3-5-8(10)6-4-7/h3-6,10H,2H2,1H3 | RARSHUDCJQSEFJ-UHFFFAOYSA-N | j.jct.2016.09.026.json | 1 | 1 | FALSE | inchi | inchikey::RARSHUDCJQSEFJ-UHFFFAOYSA-N | 0.55 | 0
calcium germanium oxide (Ca2GeO4) | [Ca+2].[Ca+2].[Ge+4].[O-2].[O-2].[O-2].[O-2] | Experimental | Ca2GeO4 | 216.762 | 0 | 0 | 0 | 114 | -1.6176 | - | - | - | - | - | 136.1899 | - | - | - | - | - | - | Molar heat capacity at constant pressure, J/K/mol | Crystal | solid | solid | 298.7 | 101.325 | 0.7483 | 10.1016/j.jct.2014.06.019 | Thermophysical properties of Ca2GeO4 over the temperature range between (6 and 350) K | J. Chem. Thermodyn. | 2014 | InChI=1S/2Ca.Ge.4O/q2*+2;+4;4*-2 | YRZBAQDUFDPPQQ-UHFFFAOYSA-N | j.jct.2014.06.019.json | 1 | 1 | FALSE | inchi | inchikey::YRZBAQDUFDPPQQ-UHFFFAOYSA-N | 0.55 | 0
butyl 4-hydroxybenzoate | CCCCOC(=O)c1ccc(O)cc1 | Experimental | C11H14O3 | 194.23 | 4 | 1 | 3 | 46.53 | 2.3491 | - | - | - | - | - | 270.3641 | - | - | - | - | - | - | Molar heat capacity at constant pressure, J/K/mol | Crystal | solid | solid | 298.7 | 101.325 | 54.1893 | 10.1016/j.jct.2011.12.015 | Thermodynamics of molecular solids in organic solvents | J. Chem. Thermodyn. | 2012 | InChI=1S/C11H14O3/c1-2-3-8-14-11(13)9-4-6-10(12)7-5-9/h4-7,12H,2-3,8H2,1H3 | QFOHBWFCKVYLES-UHFFFAOYSA-N | j.jct.2011.12.015.json | 1 | 1 | FALSE | inchi | inchikey::QFOHBWFCKVYLES-UHFFFAOYSA-N | 0.55 | 0
4,6-dimethyl-N-phenylpyrimidin-2-amine dodecanoate | CCCCCCCCCCCC(=O)O.Cc1cc(C)nc(Nc2ccccc2)n1 | Experimental | C24H37N3O2 | 399.579 | 12 | 2 | 4 | 75.11 | 6.8289 | - | - | - | - | - | 582.62 | - | - | - | - | - | - | Molar heat capacity at constant pressure, J/K/mol | Crystal | solid | solid | 297.595 | 101.325 | 5.0635 | 10.1016/j.jct.2004.06.002 | Heat capacity and enthalpy of fusion of pyrimethanil laurate (C24H37N3O2) | J. Chem. Thermodyn. | 2004 | InChI=1S/C12H13N3.C12H24O2/c1-9-8-10(2)14-12(13-9)15-11-6-4-3-5-7-11;1-2-3-4-5-6-7-8-9-10-11-12(13)14/h3-8H,1-2H3,(H,13,14,15);2-11H2,1H3,(H,13,14) | PZDGKJTVNPIDFI-UHFFFAOYSA-N | j.jct.2004.06.002.json | 1 | 1 | FALSE | inchi | inchikey::PZDGKJTVNPIDFI-UHFFFAOYSA-N | 0.555 | 0
artemisinin | C[C@@H]1CC[C@H]2[C@@H](C)C(=O)O[C@@H]3O[C@@]4(C)CC[C@@H]1[C@]32OO4 | Experimental | C15H22O5 | 282.336 | 0 | 0 | 5 | 53.99 | 2.3949 | - | - | - | - | - | 331.62 | - | - | - | - | - | - | Molar heat capacity at constant pressure, J/K/mol | Crystal | solid | solid | 297.592 | 101.325 | 5.137 | 10.1016/j.tca.2007.04.007 | Low temperature molar heat capacities and thermal stability of crystalline artemisinin | Thermochim. Acta | 2007 | InChI=1S/C15H22O5/c1-8-4-5-11-9(2)12(16)17-13-15(11)10(8)6-7-14(3,18-13)19-20-15/h8-11,13H,4-7H2,1-3H3/t8-,9-,10+,11+,13-,14-,15-/m1/s1 | BLUAFEHZUWYNDE-NNWCWBAJSA-N | j.tca.2007.04.007.json | 1 | 1 | FALSE | inchi | inchikey::BLUAFEHZUWYNDE-NNWCWBAJSA-N | 0.558 | 0
copper(II) (2R,3S)-2,3,4-trihydroxybutanoate hydrate | O.O=C([O-])[C@H](O)[C@@H](O)CO.O=C([O-])[C@H](O)[C@@H](O)CO.[Cu+2] | Experimental | C8H16CuO11 | 351.751 | 6 | 6 | 10 | 233.14 | -7.9264 | - | - | - | - | - | 506.76 | - | - | - | - | - | - | Molar heat capacity at constant pressure, J/K/mol | Crystal | solid | solid | 298.716 | 101.325 | 3.42 | 10.1016/j.tca.2005.12.008 | Low-temperature heat-capacity and standard molar enthalpy of formation of copper l-threonate hydrate Cu(C4H6O5)*0.5H2O(s) | Thermochim. Acta | 2006 | InChI=1S/2C4H8O5.Cu.H2O/c2*5-1-2(6)3(7)4(8)9;;/h2*2-3,5-7H,1H2,(H,8,9);;1H2/q;;+2;/p-2/t2*2-,3+;;/m00../s1 | YWHXLVYXNFJVEN-YKSMAXERSA-L | j.tca.2005.12.008.json | 5 | 1 | FALSE | inchi | inchikey::YWHXLVYXNFJVEN-YKSMAXERSA-L | 0.566 | 0
pyridine-2,6-dicarboxylic acid | O=C(O)c1cccc(C(=O)O)n1 | Experimental | C7H5NO4 | 167.12 | 2 | 2 | 3 | 87.49 | 0.478 | - | - | - | - | - | 166.31 | - | - | - | - | - | - | Molar heat capacity at constant pressure, J/K/mol | Crystal | solid | solid | 298.72 | 101.325 | 36.63 | 10.1016/j.jct.2006.03.007 | Heat capacity and standard molar enthalpy of formation of crystalline 2,6-dicarboxypyridine (C7H5NO4) | J. Chem. Thermodyn. | 2006 | InChI=1S/C7H5NO4/c9-6(10)4-2-1-3-5(8-4)7(11)12/h1-3H,(H,9,10)(H,11,12) | WJJMNDUMQPNECX-UHFFFAOYSA-N | j.jct.2006.03.007.json | 5 | 1 | FALSE | inchi | inchikey::WJJMNDUMQPNECX-UHFFFAOYSA-N | 0.57 | 0
aluminum nitrate, hexa-dimethylsulfoxide-d6 | O=[N+]([O-])[O-].O=[N+]([O-])[O-].O=[N+]([O-])[O-].[2H]C([2H])([2H])S(=O)C([2H])([2H])[2H].[2H]C([2H])([2H])S(=O)C([2H])([2H])[2H].[2H]C([2H])([2H])S(=O)C([2H])([2H])[2H].[2H]C([2H])([2H])S(=O)C([2H])([2H])[2H].[2H]C([2H])([2H])S(=O)C([2H])([2H])[2H].[2H]C([2H])([2H])S(=O)C([2H])([2H])[2H].[Al+3] | Experimental | C12H36AlN3O15S6 | 718.0297 | 12 | 0 | 15 | 301.02 | -1.1299 | - | - | - | - | - | 1017.52 | - | - | - | - | - | - | Molar heat capacity at constant pressure, J/K/mol | Crystal 1 | solid | solid | 298.721 | 101.325 | 1.22 | 10.1016/j.tca.2012.01.020 | Phase transitions and reorientational motions in [Al(OS(CH3)2)6](NO3)3 and its deuterated analog | Thermochim. Acta | 2012 | InChI=1S/6C2H6OS.Al.3NO3/c6*1-4(2)3;;3*2-1(3)4/h6*1-2H3;;;;/q;;;;;;+3;3*-1/i6*1D3,2D3;;;; | COGLBWMLSLMJBY-MTFWYCPFSA-N | j.tca.2012.01.020.json | 2 | 1 | FALSE | inchi | inchikey::COGLBWMLSLMJBY-MTFWYCPFSA-N | 0.571 | 0
9-fluorenemethanol | OCC1c2ccccc2-c2ccccc21 | Experimental | C14H12O | 196.249 | 1 | 1 | 1 | 20.23 | 2.7912 | - | - | - | - | - | 30.679 | - | - | - | - | - | - | Molar heat capacity at constant pressure, J/K/mol | Crystal | solid | solid | 297.547 | 101.325 | 0.293 | 10.1016/j.jct.2003.08.017 | Low-temperature heat capacity and standard molar enthalpy of formation of 9-fluorenemethanol (C14H12O) | J. Chem. Thermodyn. | 2004 | InChI=1S/C14H12O/c15-9-14-12-7-3-1-5-10(12)11-6-2-4-8-13(11)14/h1-8,14-15H,9H2 | XXSCONYSQQLHTH-UHFFFAOYSA-N | j.jct.2003.08.017.json | 4 | 1 | FALSE | inchi | inchikey::XXSCONYSQQLHTH-UHFFFAOYSA-N | 0.603 | 0
nonan-1-ol | CCCCCCCCCO | Experimental | C9H20O | 144.258 | 7 | 1 | 1 | 20.23 | 2.7293 | - | - | - | - | - | 340.92 | - | - | - | - | - | - | Molar heat capacity at constant pressure, J/K/mol | Liquid | liquid | liquid | 297.54 | 101.325 | 6.82 | 10.1016/j.fluid.2005.07.009 | Experimental solid liquid equilibria for systems containing alkan-1-ol + 1,3-diaminopropane Heat capacities of alkan-1-ols and amines Thermodynamic functions of dissociation and enthalpies of melting of the congruently melting compounds for the systems (alkan-1-ol + amine) | Fluid Phase Equilib. | 2005 | InChI=1S/C9H20O/c1-2-3-4-5-6-7-8-9-10/h10H,2-9H2,1H3 | ZWRUINPWMLAQRD-UHFFFAOYSA-N | j.fluid.2005.07.009.json | 6 | 1 | FALSE | inchi | inchikey::ZWRUINPWMLAQRD-UHFFFAOYSA-N | 0.61 | 0
caffeine | Cn1c(=O)c2c(ncn2C)n(C)c1=O | Experimental | C8H10N4O2 | 194.194 | 0 | 0 | 6 | 61.82 | -1.0293 | - | - | - | - | - | 227.1181 | - | - | - | - | - | - | Molar heat capacity at constant pressure, J/K/mol | Crystal 2 | solid | solid | 297.516 | 101.325 | 3.3258 | 10.1016/j.jct.2006.05.009 | The standard molar enthalpy of formation, molar heat capacities, and thermal stability of anhydrous caffeine | J. Chem. Thermodyn. | 2007 | InChI=1S/C8H10N4O2/c1-10-4-9-6-5(10)7(13)12(3)8(14)11(6)2/h4H,1-3H3 | RYYVLZVUVIJVGH-UHFFFAOYSA-N | j.jct.2006.05.009.json | 5 | 1 | FALSE | inchi | inchikey::RYYVLZVUVIJVGH-UHFFFAOYSA-N | 0.634 | 0
aluminum nitrate, hexa-dimethylsulfoxide | CS(C)=O.CS(C)=O.CS(C)=O.CS(C)=O.CS(C)=O.CS(C)=O.O=[N+]([O-])[O-].O=[N+]([O-])[O-].O=[N+]([O-])[O-].[Al+3] | Experimental | C12H36AlN3O15S6 | 681.81 | 0 | 0 | 15 | 301.02 | -1.1299 | - | - | - | - | - | 907.16 | - | - | - | - | - | - | Molar heat capacity at constant pressure, J/K/mol | Crystal 1 | solid | solid | 297.514 | 101.325 | 1.11 | 10.1016/j.tca.2012.01.020 | Phase transitions and reorientational motions in [Al(OS(CH3)2)6](NO3)3 and its deuterated analog | Thermochim. Acta | 2012 | InChI=1S/6C2H6OS.Al.3NO3/c6*1-4(2)3;;3*2-1(3)4/h6*1-2H3;;;;/q;;;;;;+3;3*-1 | COGLBWMLSLMJBY-UHFFFAOYSA-N | j.tca.2012.01.020.json | 1 | 1 | FALSE | inchi | inchikey::COGLBWMLSLMJBY-UHFFFAOYSA-N | 0.636 | 0
germanium iron lithium oxide (Ge2FeLiO6) | [Fe+3].[Ge+4].[Ge+4].[Li+].[O-2].[O-2].[O-2].[O-2].[O-2].[O-2] | Experimental | FeGe2LiO6 | 304 | 0 | 0 | 0 | 171 | -4.4729 | - | - | - | - | - | 183.4179 | - | - | - | - | - | - | Molar heat capacity at constant pressure, J/K/mol | Crystal 2 | solid | solid | 298.79 | 101.325 | 2.9101 | 10.1016/j.jct.2018.01.019 | P21/c-C2/c phase transition and mixing properties of the (Li,Na)FeGe2O6 solid solution: A calorimetric and thermodynamic study | J. Chem. Thermodyn. | 2018 | InChI=1S/Fe.2Ge.Li.6O/q+3;2*+4;+1;6*-2 | LVLSMZQRYHJEBW-UHFFFAOYSA-N | j.jct.2018.01.019.json | 2 | 1 | FALSE | inchi | inchikey::LVLSMZQRYHJEBW-UHFFFAOYSA-N | 0.64 | 0
L-3,4-dihydroxyphenylalanine | N[C@@H](Cc1ccc(O)c(O)c1)C(=O)O | Experimental | C9H11NO4 | 197.19 | 3 | 4 | 4 | 103.78 | 0.0522 | - | - | - | - | - | 261 | - | - | - | - | - | - | Molar heat capacity at constant pressure, J/K/mol | Crystal | solid | solid | 298.791 | 101.325 | 1.84 | 10.1021/je700644s | Low-Temperature Heat Capacities and Standard Molar Enthalpy of Formation of L-3-(3,4-Dihydroxyphenyl) Alanine (C9H11NO4) | J. Chem. Eng. Data | 2008 | InChI=1S/C9H11NO4/c10-6(9(13)14)3-5-1-2-7(11)8(12)4-5/h1-2,4,6,11-12H,3,10H2,(H,13,14)/t6-/m0/s1 | WTDRDQBEARUVNC-LURJTMIESA-N | je700644s.json | 5 | 1 | FALSE | inchi | inchikey::WTDRDQBEARUVNC-LURJTMIESA-N | 0.641 | 0
3-(1-methyl-1H-imidazolium-3-yl)propane-1-sulfonate | C[n+]1ccn(CCCS(=O)(=O)[O-])c1 | Experimental | C7H12N2O3S | 204.251 | 4 | 0 | 4 | 66.01 | -0.7521 | - | - | - | - | - | 224.52 | - | - | - | - | - | - | Molar heat capacity at constant pressure, J/K/mol | Crystal | solid | solid | 297.5 | 101.325 | 4.39 | 10.1021/je100423n | Heat Capacity and Thermodynamic Properties of Sulfonate-Containing Zwitterions | J. Chem. Eng. Data | 2010 | InChI=1S/C7H12N2O3S/c1-8-4-5-9(7-8)3-2-6-13(10,11)12/h4-5,7H,2-3,6H2,1H3 | NATMUPYZFJLLJZ-UHFFFAOYSA-N | je100423n.json | 1 | 1 | FALSE | inchi | inchikey::NATMUPYZFJLLJZ-UHFFFAOYSA-N | 0.65 | 0
neodymium(III) orthophosphate | O=P([O-])([O-])[O-].[Nd+3] | Experimental | NdO4P | 239.21 | 0 | 0 | 4 | 86.25 | -2.8246 | - | - | - | - | - | 12.631 | - | - | - | - | - | - | Molar heat capacity at constant pressure, J/K/mol | Crystal | solid | solid | 297.42 | 101.325 | 0.758 | 10.1016/j.jct.2006.02.006 | The heat capacity of NdPO4 | J. Chem. Thermodyn. | 2006 | InChI=1S/Nd.H3O4P/c;1-5(2,3)4/h;(H3,1,2,3,4)/q+3;/p-3 | DZNFWGVDYGAMJB-UHFFFAOYSA-K | j.jct.2006.02.006.json | 1 | 1 | FALSE | inchi | inchikey::DZNFWGVDYGAMJB-UHFFFAOYSA-K | 0.73 | 0
3,3-bis(4-methoxy-3-methylphenyl)-1(3H)-isobenzofuranone | COc1ccc(C2(c3ccc(OC)c(C)c3)OC(=O)c3ccccc32)cc1C | Experimental | C24H22O4 | 374.436 | 4 | 0 | 4 | 44.76 | 4.7829 | - | - | - | - | - | 449.56 | - | - | - | - | - | - | Molar heat capacity at constant pressure, J/K/mol | Crystal | solid | solid | 297.4 | 101.325 | 1.67 | 10.1016/j.tca.2016.05.007 | Connecting thermodynamics and dynamics in a supercooled liquid: Cresolphthalein-dimethylether | Thermochim. Acta | 2016 | InChI=1S/C24H22O4/c1-15-13-17(9-11-21(15)26-3)24(18-10-12-22(27-4)16(2)14-18)20-8-6-5-7-19(20)23(25)28-24/h5-14H,1-4H3 | DFVKPOAVMQSZGF-UHFFFAOYSA-N | j.tca.2016.05.007.json | 1 | 1 | FALSE | inchi | inchikey::DFVKPOAVMQSZGF-UHFFFAOYSA-N | 0.75 | 0
2,2-dimethyl-3-methylenebicyclo[2.2.1]heptane | C=C1C2CCC(C2)C1(C)C | Experimental | C10H16 | 136.238 | 0 | 0 | 0 | 0 | 2.9987 | - | - | - | - | - | 235.1 | - | - | - | - | - | - | Molar heat capacity at constant pressure, J/K/mol | Crystal | solid | solid | 298.9 | 101.325 | 4.1 | 10.1016/j.jct.2013.12.012 | Thermodynamic study of selected monoterpenes II | J. Chem. Thermodyn. | 2014 | InChI=1S/C10H16/c1-7-8-4-5-9(6-8)10(7,2)3/h8-9H,1,4-6H2,2-3H3 | CRPUJAZIXJMDBK-UHFFFAOYSA-N | j.jct.2013.12.012.json | 4 | 1 | FALSE | inchi | inchikey::CRPUJAZIXJMDBK-UHFFFAOYSA-N | 0.75 | 0
(1S,5S)-6,6-dimethyl-2-methylenebicyclo[3.1.1]heptane | C=C1CC[C@H]2C[C@@H]1C2(C)C | Experimental | C10H16 | 136.238 | 0 | 0 | 0 | 0 | 2.9987 | - | - | - | - | - | 243.3643 | - | - | - | - | - | - | Molar heat capacity at constant pressure, J/K/mol | Liquid | liquid | liquid | 298.9 | 101.325 | 4.2404 | 10.1016/j.jct.2013.01.009 | Thermodynamic study of selected monoterpenes | J. Chem. Thermodyn. | 2013 | InChI=1S/C10H16/c1-7-4-5-8-6-9(7)10(8,2)3/h8-9H,1,4-6H2,2-3H3/t8-,9-/m0/s1 | WTARULDDTDQWMU-IUCAKERBSA-N | j.jct.2013.01.009.json | 2 | 1 | FALSE | inchi | inchikey::WTARULDDTDQWMU-IUCAKERBSA-N | 0.75 | 0
(1S)-1,7,7-trimethylbicyclo[2.2.1]heptan-2-one | CC1(C)[C@H]2CC[C@]1(C)C(=O)C2 | Experimental | C10H16O | 152.237 | 0 | 0 | 1 | 17.07 | 2.4017 | - | - | - | - | - | 248.9 | - | - | - | - | - | - | Molar heat capacity at constant pressure, J/K/mol | Crystal 2 | solid | solid | 298.9 | 101.325 | 4.3 | 10.1016/j.jct.2013.12.012 | Thermodynamic study of selected monoterpenes II | J. Chem. Thermodyn. | 2014 | InChI=1S/C10H16O/c1-9(2)7-4-5-10(9,3)8(11)6-7/h7H,4-6H2,1-3H3/t7-,10+/m0/s1 | DSSYKIVIOFKYAU-OIBJUYFYSA-N | j.jct.2013.12.012.json | 2 | 1 | FALSE | inchi | inchikey::DSSYKIVIOFKYAU-OIBJUYFYSA-N | 0.75 | 0
(-)-trans-pinane | C[C@H]1CC[C@H]2C[C@@H]1C2(C)C | Experimental | C10H18 | 138.254 | 0 | 0 | 0 | 0 | 3.0786 | - | - | - | - | - | 251.3 | - | - | - | - | - | - | Molar heat capacity at constant pressure, J/K/mol | Liquid | liquid | liquid | 298.9 | 101.325 | 4.3 | 10.1016/j.jct.2014.04.022 | Thermodynamic study of selected monoterpenes III | J. Chem. Thermodyn. | 2014 | InChI=1S/C10H18/c1-7-4-5-8-6-9(7)10(8,2)3/h7-9H,4-6H2,1-3H3/t7-,8-,9-/m0/s1 | XOKSLPVRUOBDEW-CIUDSAMLSA-N | j.jct.2014.04.022.json | 1 | 1 | FALSE | inchi | inchikey::XOKSLPVRUOBDEW-CIUDSAMLSA-N | 0.75 | 0
(S)-2-pinene | CC1=CC[C@H]2C[C@@H]1C2(C)C | Experimental | C10H16 | 136.238 | 0 | 0 | 0 | 0 | 2.9987 | - | - | - | - | - | 253.0922 | - | - | - | - | - | - | Molar heat capacity at constant pressure, J/K/mol | Liquid | liquid | liquid | 298.9 | 101.325 | 4.4067 | 10.1016/j.jct.2013.01.009 | Thermodynamic study of selected monoterpenes | J. Chem. Thermodyn. | 2013 | InChI=1S/C10H16/c1-7-4-5-8-6-9(7)10(8,2)3/h4,8-9H,5-6H2,1-3H3/t8-,9-/m0/s1 | GRWFGVWFFZKLTI-IUCAKERBSA-N | j.jct.2013.01.009.json | 1 | 1 | FALSE | inchi | inchikey::GRWFGVWFFZKLTI-IUCAKERBSA-N | 0.75 | 0
(1S-endo)-1,7,7-trimethylbicyclo[2.2.1]heptan-2-ol | CC1(C)[C@H]2CC[C@]1(C)[C@H](O)C2 | Experimental | C10H18O | 154.253 | 0 | 1 | 1 | 20.23 | 2.1935 | - | - | - | - | - | 261.2 | - | - | - | - | - | - | Molar heat capacity at constant pressure, J/K/mol | Crystal 2 | solid | solid | 298.9 | 101.325 | 4.5 | 10.1016/j.jct.2013.12.012 | Thermodynamic study of selected monoterpenes II | J. Chem. Thermodyn. | 2014 | InChI=1S/C10H18O/c1-9(2)7-4-5-10(9,3)8(11)6-7/h7-8,11H,4-6H2,1-3H3/t7-,8+,10+/m0/s1 | DTGKSKDOIYIVQL-QXFUBDJGSA-N | j.jct.2013.12.012.json | 1 | 1 | FALSE | inchi | inchikey::DTGKSKDOIYIVQL-QXFUBDJGSA-N | 0.75 | 0
(+)-fenchone | CC1(C)C(=O)[C@@]2(C)CC[C@@H]1C2 | Experimental | C10H16O | 152.237 | 0 | 0 | 1 | 17.07 | 2.4017 | - | - | - | - | - | 269.8 | - | - | - | - | - | - | Molar heat capacity at constant pressure, J/K/mol | Metastable liquid | liquid | liquid | 298.9 | 101.325 | 4.7 | 10.1016/j.jct.2013.12.012 | Thermodynamic study of selected monoterpenes II | J. Chem. Thermodyn. | 2014 | InChI=1S/C10H16O/c1-9(2)7-4-5-10(3,6-7)8(9)11/h7H,4-6H2,1-3H3/t7-,10+/m1/s1 | LHXDLQBQYFFVNW-XCBNKYQSSA-N | j.jct.2013.12.012.json | 3 | 1 | FALSE | inchi | inchikey::LHXDLQBQYFFVNW-XCBNKYQSSA-N | 0.75 | 0
1,3,3-trimethyl-2-oxabicyclo[2.2.2]octane | CC12CCC(CC1)C(C)(C)O2 | Experimental | C10H18O | 154.253 | 0 | 0 | 1 | 9.23 | 2.7441 | - | - | - | - | - | 270.7 | - | - | - | - | - | - | Molar heat capacity at constant pressure, J/K/mol | Metastable liquid | liquid | liquid | 298.9 | 101.325 | 4.7 | 10.1016/j.jct.2014.04.022 | Thermodynamic study of selected monoterpenes III | J. Chem. Thermodyn. | 2014 | InChI=1S/C10H18O/c1-9(2)8-4-6-10(3,11-9)7-5-8/h8H,4-7H2,1-3H3 | WEEGYLXZBRQIMU-UHFFFAOYSA-N | j.jct.2014.04.022.json | 3 | 1 | FALSE | inchi | inchikey::WEEGYLXZBRQIMU-UHFFFAOYSA-N | 0.75 | 0
2,3-benzanthracene | c1ccc2cc3cc4ccccc4cc3cc2c1 | Experimental | C18H12 | 228.294 | 0 | 0 | 0 | 0 | 5.1462 | - | - | - | - | - | 261 | - | - | - | - | - | - | Molar heat capacity at constant pressure, J/K/mol | Crystal 3 | solid | solid | 298.9 | 101.325 | 6.4 | 10.1021/je800382b | Heat Capacities of Tetracene and Pentacene | J. Chem. Eng. Data | 2008 | InChI=1S/C18H12/c1-2-6-14-10-18-12-16-8-4-3-7-15(16)11-17(18)9-13(14)5-1/h1-12H | IFLREYGFSNHWGE-UHFFFAOYSA-N | je800382b.json | 1 | 1 | FALSE | inchi | inchikey::IFLREYGFSNHWGE-UHFFFAOYSA-N | 0.75 | 0
2,3:6,7-dibenzanthracene | c1ccc2cc3cc4cc5ccccc5cc4cc3cc2c1 | Experimental | C22H14 | 278.354 | 0 | 0 | 0 | 0 | 6.2994 | - | - | - | - | - | 311.6 | - | - | - | - | - | - | Molar heat capacity at constant pressure, J/K/mol | Crystal | solid | solid | 298.9 | 101.325 | 7.6 | 10.1021/je800382b | Heat Capacities of Tetracene and Pentacene | J. Chem. Eng. Data | 2008 | InChI=1S/C22H14/c1-2-6-16-10-20-14-22-12-18-8-4-3-7-17(18)11-21(22)13-19(20)9-15(16)5-1/h1-14H | SLIUAWYAILUBJU-UHFFFAOYSA-N | je800382b.json | 2 | 1 | FALSE | inchi | inchikey::SLIUAWYAILUBJU-UHFFFAOYSA-N | 0.75 | 0
(+)-3-carene | CC1=CC[C@@H]2[C@H](C1)C2(C)C | Experimental | C10H16 | 136.238 | 0 | 0 | 0 | 0 | 2.9987 | - | - | - | - | - | 254.3 | - | - | - | - | - | - | Molar heat capacity at constant pressure, J/K/mol | Liquid | liquid | liquid | 298.9 | 101.325 | 7.9 | 10.1016/j.jct.2014.04.022 | Thermodynamic study of selected monoterpenes III | J. Chem. Thermodyn. | 2014 | InChI=1S/C10H16/c1-7-4-5-8-9(6-7)10(8,2)3/h4,8-9H,5-6H2,1-3H3/t8-,9+/m1/s1 | BQOFWKZOCNGFEC-BDAKNGLRSA-N | j.jct.2014.04.022.json | 2 | 1 | FALSE | inchi | inchikey::BQOFWKZOCNGFEC-BDAKNGLRSA-N | 0.75 | 0
lutetium phosphate | O=P([O-])([O-])[O-].[Lu+3] | Experimental | LuO4P | 269.937 | 0 | 0 | 4 | 86.25 | -2.8246 | - | - | - | - | - | 100.3 | - | - | - | - | - | - | Molar heat capacity at constant pressure, J/K/mol | Crystal | solid | solid | 298.92 | 101.325 | 0.3 | 10.1016/j.tca.2006.05.019 | Heat capacity and thermodynamic functions of LuPO4 in the range 0 320K | Thermochim. Acta | 2006 | InChI=1S/Lu.H3O4P/c;1-5(2,3)4/h;(H3,1,2,3,4)/q+3;/p-3 | OWNMACFMOIQGAC-UHFFFAOYSA-K | j.tca.2006.05.019.json | 1 | 1 | FALSE | inchi | inchikey::OWNMACFMOIQGAC-UHFFFAOYSA-K | 0.77 | 0
(Z)-1,2-dichloroethene | Cl/C=C\Cl | Experimental | C2H2Cl2 | 96.944 | 0 | 0 | 0 | 0 | 1.9352 | - | - | - | - | - | 112.66 | - | - | - | - | - | - | Molar heat capacity at constant pressure, J/K/mol | Liquid | liquid | liquid | 298.93 | 101.325 | 2.26 | 10.1016/j.fluid.2012.09.001 | Heat capacities of selected chlorohydrocarbons | Fluid Phase Equilib. | 2012 | InChI=1S/C2H2Cl2/c3-1-2-4/h1-2H/b2-1- | KFUSEUYYWQURPO-UPHRSURJSA-N | j.fluid.2012.09.001.json | 2 | 1 | FALSE | inchi | inchikey::KFUSEUYYWQURPO-UPHRSURJSA-N | 0.78 | 0
(E)-1,2-dichloroethene | Cl/C=C/Cl | Experimental | C2H2Cl2 | 96.944 | 0 | 0 | 0 | 0 | 1.9352 | - | - | - | - | - | 113.41 | - | - | - | - | - | - | Molar heat capacity at constant pressure, J/K/mol | Liquid | liquid | liquid | 298.93 | 101.325 | 2.27 | 10.1016/j.fluid.2012.09.001 | Heat capacities of selected chlorohydrocarbons | Fluid Phase Equilib. | 2012 | InChI=1S/C2H2Cl2/c3-1-2-4/h1-2H/b2-1+ | KFUSEUYYWQURPO-OWOJBTEDSA-N | j.fluid.2012.09.001.json | 3 | 1 | FALSE | inchi | inchikey::KFUSEUYYWQURPO-OWOJBTEDSA-N | 0.78 | 0
2-propenol | C=CCO | Experimental | C3H6O | 58.08 | 1 | 1 | 1 | 20.23 | 0.1647 | - | - | - | - | - | 146.67 | - | - | - | - | - | - | Molar heat capacity at constant pressure, J/K/mol | Liquid | liquid | liquid | 298.93 | 101.325 | 2.27 | 10.1016/j.tca.2014.03.043 | Heat Capacities of 2-Propenol and Selected Cyclohexylalcohols | Thermochim. Acta | 2014 | InChI=1S/C3H6O/c1-2-3-4/h2,4H,1,3H2 | XXROGKLTLUQVRX-UHFFFAOYSA-N | j.tca.2014.03.043.json | 4 | 1 | FALSE | inchi | inchikey::XXROGKLTLUQVRX-UHFFFAOYSA-N | 0.78 | 0
cyclobutanol | OC1CCC1 | Experimental | C4H8O | 72.107 | 0 | 1 | 1 | 20.23 | 0.5312 | - | - | - | - | - | 153.7 | - | - | - | - | - | - | Molar heat capacity at constant pressure, J/K/mol | Liquid | liquid | liquid | 298.93 | 101.325 | 2.7 | 10.1016/j.tca.2014.10.002 | Heat capacities of selected cycloalcohols | Thermochim. Acta | 2014 | InChI=1S/C4H8O/c5-4-2-1-3-4/h4-5H,1-3H2 | KTHXBEHDVMTNOH-UHFFFAOYSA-N | j.tca.2014.10.002.json | 1 | 1 | FALSE | inchi | inchikey::KTHXBEHDVMTNOH-UHFFFAOYSA-N | 0.78 | 0
4-chlorobenzenamine | Nc1ccc(Cl)cc1 | Experimental | C6H6ClN | 127.574 | 0 | 1 | 1 | 26.02 | 1.9222 | - | - | - | - | - | 151.2 | - | - | - | - | - | - | Molar heat capacity at constant pressure, J/K/mol | Crystal | solid | solid | 298.93 | 101.325 | 2.993 | 10.1021/je700080k | Heat Capacities of Chloroanilines and Chloronitrobenzenes | J. Chem. Eng. Data | 2007 | InChI=1S/C6H6ClN/c7-5-1-3-6(8)4-2-5/h1-4H,8H2 | QSNSCYSYFYORTR-UHFFFAOYSA-N | je700080k.json | 3 | 1 | FALSE | inchi | inchikey::QSNSCYSYFYORTR-UHFFFAOYSA-N | 0.78 | 0
1,1-dichloropropane | CCC(Cl)Cl | Experimental | C3H6Cl2 | 112.987 | 1 | 0 | 0 | 0 | 2.2001 | - | - | - | - | - | 152.82 | - | - | - | - | - | - | Molar heat capacity at constant pressure, J/K/mol | Liquid | liquid | liquid | 298.93 | 101.325 | 3.06 | 10.1016/j.fluid.2012.09.001 | Heat capacities of selected chlorohydrocarbons | Fluid Phase Equilib. | 2012 | InChI=1S/C3H6Cl2/c1-2-3(4)5/h3H,2H2,1H3 | WIHMGGWNMISDNJ-UHFFFAOYSA-N | j.fluid.2012.09.001.json | 4 | 1 | FALSE | inchi | inchikey::WIHMGGWNMISDNJ-UHFFFAOYSA-N | 0.78 | 0
2,2-dichloropropane | CC(C)(Cl)Cl | Experimental | C3H6Cl2 | 112.987 | 0 | 0 | 0 | 0 | 2.2001 | - | - | - | - | - | 154.98 | - | - | - | - | - | - | Molar heat capacity at constant pressure, J/K/mol | Liquid | liquid | liquid | 298.93 | 101.325 | 3.11 | 10.1016/j.fluid.2012.09.001 | Heat capacities of selected chlorohydrocarbons | Fluid Phase Equilib. | 2012 | InChI=1S/C3H6Cl2/c1-3(2,4)5/h1-2H3 | ZEOVXNVKXIPWMS-UHFFFAOYSA-N | j.fluid.2012.09.001.json | 6 | 1 | FALSE | inchi | inchikey::ZEOVXNVKXIPWMS-UHFFFAOYSA-N | 0.78 | 0
1,2-dichloropropane | CC(Cl)CCl | Experimental | C3H6Cl2 | 112.987 | 1 | 0 | 0 | 0 | 1.8525 | - | - | - | - | - | 156.81 | - | - | - | - | - | - | Molar heat capacity at constant pressure, J/K/mol | Liquid | liquid | liquid | 298.93 | 101.325 | 3.14 | 10.1016/j.fluid.2012.09.001 | Heat capacities of selected chlorohydrocarbons | Fluid Phase Equilib. | 2012 | InChI=1S/C3H6Cl2/c1-3(5)2-4/h3H,2H2,1H3 | KNKRKFALVUDBJE-UHFFFAOYSA-N | j.fluid.2012.09.001.json | 5 | 1 | FALSE | inchi | inchikey::KNKRKFALVUDBJE-UHFFFAOYSA-N | 0.78 | 0
1-chloro-3-nitrobenzene | O=[N+]([O-])c1cccc(Cl)c1 | Experimental | C6H4ClNO2 | 157.556 | 1 | 0 | 2 | 43.14 | 2.2482 | - | - | - | - | - | 168.2 | - | - | - | - | - | - | Molar heat capacity at constant pressure, J/K/mol | Crystal | solid | solid | 298.93 | 101.325 | 3.326 | 10.1021/je700080k | Heat Capacities of Chloroanilines and Chloronitrobenzenes | J. Chem. Eng. Data | 2007 | InChI=1S/C6H4ClNO2/c7-5-2-1-3-6(4-5)8(9)10/h1-4H | KMAQZIILEGKYQZ-UHFFFAOYSA-N | je700080k.json | 5 | 1 | FALSE | inchi | inchikey::KMAQZIILEGKYQZ-UHFFFAOYSA-N | 0.78 | 0
1-chloro-4-nitrobenzene | O=[N+]([O-])c1ccc(Cl)cc1 | Experimental | C6H4ClNO2 | 157.556 | 1 | 0 | 2 | 43.14 | 2.2482 | - | - | - | - | - | 169.9 | - | - | - | - | - | - | Molar heat capacity at constant pressure, J/K/mol | Crystal | solid | solid | 298.93 | 101.325 | 3.409 | 10.1021/je700080k | Heat Capacities of Chloroanilines and Chloronitrobenzenes | J. Chem. Eng. Data | 2007 | InChI=1S/C6H4ClNO2/c7-5-1-3-6(4-2-5)8(9)10/h1-4H | CZGCEKJOLUNIFY-UHFFFAOYSA-N | je700080k.json | 6 | 1 | FALSE | inchi | inchikey::CZGCEKJOLUNIFY-UHFFFAOYSA-N | 0.78 | 0
cyclohexylmethanol | OCC1CCCCC1 | Experimental | C7H14O | 114.188 | 1 | 1 | 1 | 20.23 | 1.559 | - | - | - | - | - | 235.55 | - | - | - | - | - | - | Molar heat capacity at constant pressure, J/K/mol | Liquid | liquid | liquid | 298.93 | 101.325 | 3.65 | 10.1016/j.tca.2014.03.043 | Heat Capacities of 2-Propenol and Selected Cyclohexylalcohols | Thermochim. Acta | 2014 | InChI=1S/C7H14O/c8-6-7-4-2-1-3-5-7/h7-8H,1-6H2 | VSSAZBXXNIABDN-UHFFFAOYSA-N | j.tca.2014.03.043.json | 1 | 1 | FALSE | inchi | inchikey::VSSAZBXXNIABDN-UHFFFAOYSA-N | 0.78 | 0
2-chlorobenzeneamine | Nc1ccccc1Cl | Experimental | C6H6ClN | 127.574 | 0 | 1 | 1 | 26.02 | 1.9222 | - | - | - | - | - | 200.5 | - | - | - | - | - | - | Molar heat capacity at constant pressure, J/K/mol | Liquid | liquid | liquid | 298.93 | 101.325 | 3.991 | 10.1021/je700080k | Heat Capacities of Chloroanilines and Chloronitrobenzenes | J. Chem. Eng. Data | 2007 | InChI=1S/C6H6ClN/c7-5-3-1-2-4-6(5)8/h1-4H,8H2 | AKCRQHGQIJBRMN-UHFFFAOYSA-N | je700080k.json | 1 | 1 | FALSE | inchi | inchikey::AKCRQHGQIJBRMN-UHFFFAOYSA-N | 0.78 | 0
3-chlorobenzenamine | Nc1cccc(Cl)c1 | Experimental | C6H6ClN | 127.574 | 0 | 1 | 1 | 26.02 | 1.9222 | - | - | - | - | - | 204 | - | - | - | - | - | - | Molar heat capacity at constant pressure, J/K/mol | Liquid | liquid | liquid | 298.93 | 101.325 | 4.074 | 10.1021/je700080k | Heat Capacities of Chloroanilines and Chloronitrobenzenes | J. Chem. Eng. Data | 2007 | InChI=1S/C6H6ClN/c7-5-2-1-3-6(8)4-5/h1-4H,8H2 | PNPCRKVUWYDDST-UHFFFAOYSA-N | je700080k.json | 2 | 1 | FALSE | inchi | inchikey::PNPCRKVUWYDDST-UHFFFAOYSA-N | 0.78 | 0
1-chloro-3-nitrobenzene | O=[N+]([O-])c1cccc(Cl)c1 | Experimental | C6H4ClNO2 | 157.556 | 1 | 0 | 2 | 43.14 | 2.2482 | - | - | - | - | - | 208.8 | - | - | - | - | - | - | Molar heat capacity at constant pressure, J/K/mol | Liquid | liquid | liquid | 298.93 | 101.325 | 4.157 | 10.1021/je700080k | Heat Capacities of Chloroanilines and Chloronitrobenzenes | J. Chem. Eng. Data | 2007 | InChI=1S/C6H4ClNO2/c7-5-2-1-3-6(4-5)8(9)10/h1-4H | KMAQZIILEGKYQZ-UHFFFAOYSA-N | je700080k.json | 5 | 1 | FALSE | inchi | inchikey::KMAQZIILEGKYQZ-UHFFFAOYSA-N | 0.78 | 0
1-chloro-2-nitrobenzene | O=[N+]([O-])c1ccccc1Cl | Experimental | C6H4ClNO2 | 157.556 | 1 | 0 | 2 | 43.14 | 2.2482 | - | - | - | - | - | 210.5 | - | - | - | - | - | - | Molar heat capacity at constant pressure, J/K/mol | Crystal | solid | solid | 298.93 | 101.325 | 4.24 | 10.1021/je700080k | Heat Capacities of Chloroanilines and Chloronitrobenzenes | J. Chem. Eng. Data | 2007 | InChI=1S/C6H4ClNO2/c7-5-3-1-2-4-6(5)8(9)10/h1-4H | BFCFYVKQTRLZHA-UHFFFAOYSA-N | je700080k.json | 4 | 1 | FALSE | inchi | inchikey::BFCFYVKQTRLZHA-UHFFFAOYSA-N | 0.78 | 0
3-cyclohexyl-1-propanol | OCCCC1CCCCC1 | Experimental | C9H18O | 142.242 | 3 | 1 | 1 | 20.23 | 2.3392 | - | - | - | - | - | 293.5 | - | - | - | - | - | - | Molar heat capacity at constant pressure, J/K/mol | Liquid | liquid | liquid | 298.93 | 101.325 | 4.55 | 10.1016/j.tca.2014.03.043 | Heat Capacities of 2-Propenol and Selected Cyclohexylalcohols | Thermochim. Acta | 2014 | InChI=1S/C9H18O/c10-8-4-7-9-5-2-1-3-6-9/h9-10H,1-8H2 | CLYAQFSQLQTVNO-UHFFFAOYSA-N | j.tca.2014.03.043.json | 3 | 1 | FALSE | inchi | inchikey::CLYAQFSQLQTVNO-UHFFFAOYSA-N | 0.78 | 0
2-pyridinealdoxime | ON=Cc1ccccn1 | Experimental | C6H6N2O | 122.127 | 1 | 1 | 3 | 45.48 | 0.8897 | - | - | - | - | - | 152.097 | - | - | - | - | - | - | Molar heat capacity at constant pressure, J/K/mol | Crystal | solid | solid | 298.931 | 101.325 | 1.408 | 10.1016/j.jct.2006.09.016 | Low-temperature heat capacity and standard molar enthalpy of formation of crystalline 2-pyridinealdoxime (C6H6N2O) | J. Chem. Thermodyn. | 2007 | InChI=1S/C6H6N2O/c9-8-5-6-3-1-2-4-7-6/h1-5,9H | MTFJSAGADRTKCI-UHFFFAOYSA-N | j.jct.2006.09.016.json | 5 | 1 | FALSE | inchi | inchikey::MTFJSAGADRTKCI-UHFFFAOYSA-N | 0.781 | 0
trans-4-(aminomethyl)cyclohexanecarboxylic acid | NC[C@H]1CC[C@H](C(=O)O)CC1 | Experimental | C8H15NO2 | 157.213 | 2 | 2 | 2 | 63.32 | 0.8361 | - | - | - | - | - | 194.15 | - | - | - | - | - | - | Molar heat capacity at constant pressure, J/K/mol | Crystal | solid | solid | 298.94 | 101.325 | 3.03 | 10.1021/je700072a | Molar Heat Capacities, Thermodynamic Properties, and Thermal Stability of trans-4-(Aminomethyl)cyclohexanecarboxylic Acid | J. Chem. Eng. Data | 2007 | InChI=1S/C8H15NO2/c9-5-6-1-3-7(4-2-6)8(10)11/h6-7H,1-5,9H2,(H,10,11)/t6-,7- | GYDJEQRTZSCIOI-LJGSYFOKSA-N | je700072a.json | 5 | 1 | FALSE | inchi | inchikey::GYDJEQRTZSCIOI-LJGSYFOKSA-N | 0.79 | 0
hafnium(IV) 2-methylpropan-2-olate | CC(C)(C)[O-].CC(C)(C)[O-].CC(C)(C)[O-].CC(C)(C)[O-].[Hf+4] | Experimental | C16H36HfO4 | 470.95 | 0 | 0 | 4 | 92.24 | 0.5783 | - | - | - | - | - | 598.9 | - | - | - | - | - | - | Molar heat capacity at constant pressure, J/K/mol | Liquid | liquid | liquid | 298.94 | 101.325 | 14.7 | 10.1016/j.fluid.2011.08.011 | Vapor pressure, heat capacities, and phase transitions of tetrakis(tert-butoxy)hafnium | Fluid Phase Equilib. | 2011 | InChI=1S/4C4H9O.Hf/c4*1-4(2,3)5;/h4*1-3H3;/q4*-1;+4 | WZVIPWQGBBCHJP-UHFFFAOYSA-N | j.fluid.2011.08.011.json | 1 | 1 | FALSE | inchi | inchikey::WZVIPWQGBBCHJP-UHFFFAOYSA-N | 0.79 | 0
cuprate(2-), bis[2,6-pyridinedicarboxylato(2-)-N1,O2,O6]-, dihydrogen, trihydrate, (OC-6-11')- | O.O.O.O=C(O)c1cccc(C(=O)O)n1.O=C([O-])c1cccc(C(=O)[O-])n1.[Cu+2] | Experimental | C14H14CuN2O11 | 449.815 | 4 | 2 | 8 | 275.14 | -4.19 | - | - | - | - | - | 567.085 | - | - | - | - | - | - | Molar heat capacity at constant pressure, J/K/mol | Crystal | solid | solid | 297.34 | 101.325 | 3.446 | 10.1016/j.tca.2012.12.024 | Synthesis, Structural Characterization and Thermochemistry of Copper Pyridine 2,6-dicarboxylate | Thermochim. Acta | 2013 | InChI=1S/2C7H5NO4.Cu.3H2O/c2*9-6(10)4-2-1-3-5(8-4)7(11)12;;;;/h2*1-3H,(H,9,10)(H,11,12);;3*1H2/q;;+2;;;/p-2 | LMZUSMHTEGGFKV-UHFFFAOYSA-L | j.tca.2012.12.024.json | 8 | 1 | FALSE | inchi | inchikey::LMZUSMHTEGGFKV-UHFFFAOYSA-L | 0.81 | 0
bis(dodecylammonium) tetrachlorocuprate(II) | CCCCCCCCCCCCN.CCCCCCCCCCCCN.Cl.Cl.[Cl-].[Cl-].[Cu+2] | Experimental | C24H56Cl4CuN2 | 578.084 | 20 | 2 | 2 | 52.04 | 2.5811 | - | - | - | - | - | 903.94 | - | - | - | - | - | - | Molar heat capacity at constant pressure, J/K/mol | Crystal 3 | solid | solid | 298.99 | 101.325 | 5.48 | 10.1021/je100699g | Crystal Structure, Low-Temperature Heat Capacities, and Thermodynamic Properties of Bis(dodecylammonium) Tetrachlorocuprate (C12H28N)2CuCl4(s) | J. Chem. Eng. Data | 2010 | InChI=1S/2C12H27N.4ClH.Cu/c2*1-2-3-4-5-6-7-8-9-10-11-12-13;;;;;/h2*2-13H2,1H3;4*1H;/q;;;;;;+2/p-2 | AEFNJIWQEFWXFV-UHFFFAOYSA-L | je100699g.json | 1 | 1 | FALSE | inchi | inchikey::AEFNJIWQEFWXFV-UHFFFAOYSA-L | 0.84 | 0
dodecan-1-ol | CCCCCCCCCCCCO | Experimental | C12H26O | 186.339 | 10 | 1 | 1 | 20.23 | 3.8996 | - | - | - | - | - | 357.8 | - | - | - | - | - | - | Molar heat capacity at constant pressure, J/K/mol | Crystal | solid | solid | 297.3 | 101.325 | 5.1 | 10.1021/je025524o | Heat capacities and derived thermodynamic functions of 1-dodecanol and 1-tridecanol between 10 K and 370 K and heat capacities of 1-pentadecanol and 1-heptadecanol between 300 K and 380 K and correlationos for the heat capacity and the entropy of liquid n-alcohols | J. Chem. Eng. Data | 2003 | InChI=1S/C12H26O/c1-2-3-4-5-6-7-8-9-10-11-12-13/h13H,2-12H2,1H3 | LQZZUXJYWNFBMV-UHFFFAOYSA-N | je025524o.json | 1 | 1 | FALSE | inchi | inchikey::LQZZUXJYWNFBMV-UHFFFAOYSA-N | 0.85 | 0
tetrakis[.mu.-(benzoato-.kappa.O:.kappa.O')]bis(benzoato-.kappa.O,.kappa.O')bis(1,10-phenanthroline-.kappa.N1,.kappa.N10)diholmium | O=C([O-])c1ccccc1.O=C([O-])c1ccccc1.O=C([O-])c1ccccc1.O=C([O-])c1ccccc1.O=C([O-])c1ccccc1.O=C([O-])c1ccccc1.[Ho+3].[Ho+3].c1cnc2c(c1)ccc1cccnc12.c1cnc2c(c1)ccc1cccnc12 | Experimental | C66H46Ho2N4O12 | 1416.97 | 6 | 0 | 16 | 292.34 | 5.8666 | - | - | - | - | - | 1243.885 | - | - | - | - | - | - | Molar heat capacity at constant pressure, J/K/mol | Crystal | solid | solid | 299 | 101.325 | 20.211 | 10.1021/je100561t | Synthesis, Crystal Structure, and Thermal Properties of a Holmium(III) Benzoate Complex with 1,10-Phenanthroline | J. Chem. Eng. Data | 2010 | InChI=1S/2C12H8N2.6C7H6O2.2Ho/c2*1-3-9-5-6-10-4-2-8-14-12(10)11(9)13-7-1;6*8-7(9)6-4-2-1-3-5-6;;/h2*1-8H;6*1-5H,(H,8,9);;/q;;;;;;;;2*+3/p-6 | MHDDFBTXBNOBTA-UHFFFAOYSA-H | je100561t.json | 1 | 1 | FALSE | inchi | inchikey::MHDDFBTXBNOBTA-UHFFFAOYSA-H | 0.85 | 0
trimethyl phosphite | COP(OC)OC | Experimental | C3H9O3P | 124.076 | 3 | 0 | 3 | 27.69 | 1.1525 | - | - | - | - | - | 176.6463 | - | - | - | - | - | - | Molar heat capacity at constant pressure, J/K/mol | Liquid | liquid | liquid | 299.05 | 101.325 | 3.5486 | 10.1021/je060445o | Heat Capacity and Enthalpy of Formation of Trimethyl Phosphite, 2-Chloromethylbenzonitrile, and 2-Dimethylphosphonomethylbenzonitrile | J. Chem. Eng. Data | 2007 | InChI=1S/C3H9O3P/c1-4-7(5-2)6-3/h1-3H3 | CYTQBVOFDCPGCX-UHFFFAOYSA-N | je060445o.json | 1 | 1 | FALSE | inchi | inchikey::CYTQBVOFDCPGCX-UHFFFAOYSA-N | 0.9 | 0
hexaamminechromium(III) tetrafluoroborate | F[B-](F)(F)F.F[B-](F)(F)F.F[B-](F)(F)F.N.N.N.N.N.N.[Cr+3] | Experimental | H18B3CrF12N6 | 414.594 | 0 | 6 | 6 | 210 | 4.8695 | - | - | - | - | - | 541.84 | - | - | - | - | - | - | Molar heat capacity at constant pressure, J/K/mol | Crystal 1 | solid | solid | 299.055 | 101.325 | 3.66 | 10.1016/j.jct.2015.05.012 | Thermal properties of [Cr(NH3)6](BF4)3 studied by adiabatic and relaxation calorimetry | J. Chem. Thermodyn. | 2015 | InChI=1S/3BF4.Cr.6H3N/c3*2-1(3,4)5;;;;;;;/h;;;;6*1H3/q3*-1;+3;;;;;; | VECNJZHFTJSGCO-UHFFFAOYSA-N | j.jct.2015.05.012.json | 1 | 1 | FALSE | inchi | inchikey::VECNJZHFTJSGCO-UHFFFAOYSA-N | 0.905 | 0
sodium 5-nitroisophthalate monohydrate | O.O=C([O-])c1cc(C(=O)[O-])cc([N+](=O)[O-])c1.[Na+].[Na+] | Experimental | C8H5NNa2O7 | 273.108 | 3 | 0 | 6 | 154.9 | -8.4949 | - | - | - | - | - | 320.069 | - | - | - | - | - | - | Molar heat capacity at constant pressure, J/K/mol | Crystal | solid | solid | 297.205 | 101.325 | 1.955 | 10.1021/je900936t | Thermodynamics of Sodium 5-Nitroisophthalic Acid Monohydrate | J. Chem. Eng. Data | 2010 | InChI=1S/C8H5NO6.2Na.H2O/c10-7(11)4-1-5(8(12)13)3-6(2-4)9(14)15;;;/h1-3H,(H,10,11)(H,12,13);;;1H2/q;2*+1;/p-2 | JEZXYWIGHGEQQV-UHFFFAOYSA-L | je900936t.json | 6 | 1 | FALSE | inchi | inchikey::JEZXYWIGHGEQQV-UHFFFAOYSA-L | 0.945 | 0
2,4-dinitrobenzaldehyde | O=Cc1ccc([N+](=O)[O-])cc1[N+](=O)[O-] | Experimental | C7H4N2O5 | 196.118 | 3 | 0 | 5 | 103.35 | 1.3155 | - | - | - | - | - | 110.92 | - | - | - | - | - | - | Molar heat capacity at constant pressure, J/K/mol | Crystal | solid | solid | 297.165 | 101.325 | 3.8496 | 10.1016/j.jct.2004.09.018 | Calorimetric study and thermal analysis of crystalline 2,4-dinitrobenzaldehyde (C7H4N2O5) | J. Chem. Thermodyn. | 2005 | InChI=1S/C7H4N2O5/c10-4-5-1-2-6(8(11)12)3-7(5)9(13)14/h1-4H | ZILXIZUBLXVYPI-UHFFFAOYSA-N | j.jct.2004.09.018.json | 1 | 1 | FALSE | inchi | inchikey::ZILXIZUBLXVYPI-UHFFFAOYSA-N | 0.985 | 0
chromium nicotinate | O=C([O-])c1cccnc1.O=C([O-])c1cccnc1.O=C([O-])c1cccnc1.[Cr+3] | Experimental | C18H12CrN3O6 | 418.305 | 3 | 0 | 9 | 159.06 | -1.6672 | - | - | - | - | - | 441.06 | - | - | - | - | - | - | Molar heat capacity at constant pressure, J/K/mol | Crystal | solid | solid | 299.14 | 101.325 | 2.99 | 10.1021/je7004006 | Low-Temperature Heat Capacities and Standard Molar Enthalpy of Formation of Chromium Nicotinate Cr(C6H4NO2)3(s) | J. Chem. Eng. Data | 2008 | InChI=1S/3C6H5NO2.Cr/c3*8-6(9)5-2-1-3-7-4-5;/h3*1-4H,(H,8,9);/q;;;+3/p-3 | MSPQQAUTCRWLGR-UHFFFAOYSA-K | je7004006.json | 1 | 1 | FALSE | inchi | inchikey::MSPQQAUTCRWLGR-UHFFFAOYSA-K | 0.99 | 0
bromoethane | CCBr | Experimental | C2H5Br | 108.966 | 0 | 0 | 0 | 0 | 1.4012 | - | - | - | - | - | 107.42 | - | - | - | - | - | - | Molar heat capacity at constant pressure, J/K/mol | Liquid | liquid | liquid | 299.15 | 101.325 | 0.54 | 10.1021/je049652j | Heat Capacities of 1-chloroalkanes and 1-bromoalkanes within the temperature range from 284.15 K to 353.15 K. A group additivity and molecular connectivity analysis | J. Chem. Eng. Data | 2005 | InChI=1S/C2H5Br/c1-2-3/h2H2,1H3 | RDHPKYGYEGBMSE-UHFFFAOYSA-N | je049652j.json | 8 | 1 | FALSE | inchi | inchikey::RDHPKYGYEGBMSE-UHFFFAOYSA-N | 1 | 0
1-bromopropane | CCCBr | Experimental | C3H7Br | 122.993 | 1 | 0 | 0 | 0 | 1.7913 | - | - | - | - | - | 133.64 | - | - | - | - | - | - | Molar heat capacity at constant pressure, J/K/mol | Liquid | liquid | liquid | 299.15 | 101.325 | 0.67 | 10.1021/je049652j | Heat Capacities of 1-chloroalkanes and 1-bromoalkanes within the temperature range from 284.15 K to 353.15 K. A group additivity and molecular connectivity analysis | J. Chem. Eng. Data | 2005 | InChI=1S/C3H7Br/c1-2-3-4/h2-3H2,1H3 | CYNYIHKIEHGYOZ-UHFFFAOYSA-N | je049652j.json | 9 | 1 | FALSE | inchi | inchikey::CYNYIHKIEHGYOZ-UHFFFAOYSA-N | 1 | 0
1-chlorobutane | CCCCCl | Experimental | C4H9Cl | 92.569 | 2 | 0 | 0 | 0 | 2.0253 | - | - | - | - | - | 159.48 | - | - | - | - | - | - | Molar heat capacity at constant pressure, J/K/mol | Liquid | liquid | liquid | 299.15 | 101.325 | 0.8 | 10.1021/je049652j | Heat Capacities of 1-chloroalkanes and 1-bromoalkanes within the temperature range from 284.15 K to 353.15 K. A group additivity and molecular connectivity analysis | J. Chem. Eng. Data | 2005 | InChI=1S/C4H9Cl/c1-2-3-4-5/h2-4H2,1H3 | VFWCMGCRMGJXDK-UHFFFAOYSA-N | je049652j.json | 2 | 1 | FALSE | inchi | inchikey::VFWCMGCRMGJXDK-UHFFFAOYSA-N | 1 | 0
1-bromobutane | CCCCBr | Experimental | C4H9Br | 137.02 | 2 | 0 | 0 | 0 | 2.1814 | - | - | - | - | - | 162.6 | - | - | - | - | - | - | Molar heat capacity at constant pressure, J/K/mol | Liquid | liquid | liquid | 299.15 | 101.325 | 0.81 | 10.1021/je049652j | Heat Capacities of 1-chloroalkanes and 1-bromoalkanes within the temperature range from 284.15 K to 353.15 K. A group additivity and molecular connectivity analysis | J. Chem. Eng. Data | 2005 | InChI=1S/C4H9Br/c1-2-3-4-5/h2-4H2,1H3 | MPPPKRYCTPRNTB-UHFFFAOYSA-N | je049652j.json | 10 | 1 | FALSE | inchi | inchikey::MPPPKRYCTPRNTB-UHFFFAOYSA-N | 1 | 0
1-chloropentane | CCCCCCl | Experimental | C5H11Cl | 106.596 | 3 | 0 | 0 | 0 | 2.4154 | - | - | - | - | - | 188.46 | - | - | - | - | - | - | Molar heat capacity at constant pressure, J/K/mol | Liquid | liquid | liquid | 299.15 | 101.325 | 0.94 | 10.1021/je049652j | Heat Capacities of 1-chloroalkanes and 1-bromoalkanes within the temperature range from 284.15 K to 353.15 K. A group additivity and molecular connectivity analysis | J. Chem. Eng. Data | 2005 | InChI=1S/C5H11Cl/c1-2-3-4-5-6/h2-5H2,1H3 | SQCZQTSHSZLZIQ-UHFFFAOYSA-N | je049652j.json | 3 | 1 | FALSE | inchi | inchikey::SQCZQTSHSZLZIQ-UHFFFAOYSA-N | 1 | 0
1-bromopentane | CCCCCBr | Experimental | C5H11Br | 151.047 | 3 | 0 | 0 | 0 | 2.5715 | - | - | - | - | - | 191.57 | - | - | - | - | - | - | Molar heat capacity at constant pressure, J/K/mol | Liquid | liquid | liquid | 299.15 | 101.325 | 0.96 | 10.1021/je049652j | Heat Capacities of 1-chloroalkanes and 1-bromoalkanes within the temperature range from 284.15 K to 353.15 K. A group additivity and molecular connectivity analysis | J. Chem. Eng. Data | 2005 | InChI=1S/C5H11Br/c1-2-3-4-5-6/h2-5H2,1H3 | YZWKKMVJZFACSU-UHFFFAOYSA-N | je049652j.json | 11 | 1 | FALSE | inchi | inchikey::YZWKKMVJZFACSU-UHFFFAOYSA-N | 1 | 0
1-chloroheptane | CCCCCCCCl | Experimental | C7H15Cl | 134.65 | 5 | 0 | 0 | 0 | 3.1956 | - | - | - | - | - | 246.05 | - | - | - | - | - | - | Molar heat capacity at constant pressure, J/K/mol | Liquid | liquid | liquid | 299.15 | 101.325 | 1.23 | 10.1021/je049652j | Heat Capacities of 1-chloroalkanes and 1-bromoalkanes within the temperature range from 284.15 K to 353.15 K. A group additivity and molecular connectivity analysis | J. Chem. Eng. Data | 2005 | InChI=1S/C7H15Cl/c1-2-3-4-5-6-7-8/h2-7H2,1H3 | DZMDPHNGKBEVRE-UHFFFAOYSA-N | je049652j.json | 5 | 1 | FALSE | inchi | inchikey::DZMDPHNGKBEVRE-UHFFFAOYSA-N | 1 | 0
1-chlorooctane | CCCCCCCCCl | Experimental | C8H17Cl | 148.677 | 6 | 0 | 0 | 0 | 3.5857 | - | - | - | - | - | 275.61 | - | - | - | - | - | - | Molar heat capacity at constant pressure, J/K/mol | Liquid | liquid | liquid | 299.15 | 101.325 | 1.38 | 10.1021/je049652j | Heat Capacities of 1-chloroalkanes and 1-bromoalkanes within the temperature range from 284.15 K to 353.15 K. A group additivity and molecular connectivity analysis | J. Chem. Eng. Data | 2005 | InChI=1S/C8H17Cl/c1-2-3-4-5-6-7-8-9/h2-8H2,1H3 | CNDHHGUSRIZDSL-UHFFFAOYSA-N | je049652j.json | 6 | 1 | FALSE | inchi | inchikey::CNDHHGUSRIZDSL-UHFFFAOYSA-N | 1 | 0
1-chlorodecane | CCCCCCCCCCCl | Experimental | C10H21Cl | 176.731 | 8 | 0 | 0 | 0 | 4.3659 | - | - | - | - | - | 335.39 | - | - | - | - | - | - | Molar heat capacity at constant pressure, J/K/mol | Liquid | liquid | liquid | 299.15 | 101.325 | 1.68 | 10.1021/je049652j | Heat Capacities of 1-chloroalkanes and 1-bromoalkanes within the temperature range from 284.15 K to 353.15 K. A group additivity and molecular connectivity analysis | J. Chem. Eng. Data | 2005 | InChI=1S/C10H21Cl/c1-2-3-4-5-6-7-8-9-10-11/h2-10H2,1H3 | ZTEHOZMYMCEYRM-UHFFFAOYSA-N | je049652j.json | 7 | 1 | FALSE | inchi | inchikey::ZTEHOZMYMCEYRM-UHFFFAOYSA-N | 1 | 0
chlorobenzene | Clc1ccccc1 | Experimental | C6H5Cl | 112.559 | 0 | 0 | 0 | 0 | 2.34 | - | - | - | - | - | 150.73 | - | - | - | - | - | - | Molar heat capacity at constant pressure, J/K/mol | Liquid | liquid | liquid | 297.15 | 101.325 | 2.34 | 10.1021/je600573w | Heat Capacities and Densities of Some Liquid Chloro-, Bromo-, and Bromochloro-Substituted Benzenes | J. Chem. Eng. Data | 2007 | InChI=1S/C6H5Cl/c7-6-4-2-1-3-5-6/h1-5H | MVPPADPHJFYWMZ-UHFFFAOYSA-N | je600573w.json | 2 | 1 | FALSE | inchi | inchikey::MVPPADPHJFYWMZ-UHFFFAOYSA-N | 1 | 0
bromobenzene | Brc1ccccc1 | Experimental | C6H5Br | 157.01 | 0 | 0 | 0 | 0 | 2.4491 | - | - | - | - | - | 154.35 | - | - | - | - | - | - | Molar heat capacity at constant pressure, J/K/mol | Liquid | liquid | liquid | 297.15 | 101.325 | 2.39 | 10.1021/je600573w | Heat Capacities and Densities of Some Liquid Chloro-, Bromo-, and Bromochloro-Substituted Benzenes | J. Chem. Eng. Data | 2007 | InChI=1S/C6H5Br/c7-6-4-2-1-3-5-6/h1-5H | QARVLSVVCXYDNA-UHFFFAOYSA-N | je600573w.json | 3 | 1 | FALSE | inchi | inchikey::QARVLSVVCXYDNA-UHFFFAOYSA-N | 1 | 0
1,3-dichlorobenzene | Clc1cccc(Cl)c1 | Experimental | C6H4Cl2 | 147.004 | 0 | 0 | 0 | 0 | 2.9934 | - | - | - | - | - | 169.97 | - | - | - | - | - | - | Molar heat capacity at constant pressure, J/K/mol | Liquid | liquid | liquid | 297.15 | 101.325 | 2.63 | 10.1021/je600573w | Heat Capacities and Densities of Some Liquid Chloro-, Bromo-, and Bromochloro-Substituted Benzenes | J. Chem. Eng. Data | 2007 | InChI=1S/C6H4Cl2/c7-5-2-1-3-6(8)4-5/h1-4H | ZPQOPVIELGIULI-UHFFFAOYSA-N | je600573w.json | 10 | 1 | FALSE | inchi | inchikey::ZPQOPVIELGIULI-UHFFFAOYSA-N | 1 | 0
1,2-dichlorobenzene | Clc1ccccc1Cl | Experimental | C6H4Cl2 | 147.004 | 0 | 0 | 0 | 0 | 2.9934 | - | - | - | - | - | 170.47 | - | - | - | - | - | - | Molar heat capacity at constant pressure, J/K/mol | Liquid | liquid | liquid | 297.15 | 101.325 | 2.64 | 10.1021/je600573w | Heat Capacities and Densities of Some Liquid Chloro-, Bromo-, and Bromochloro-Substituted Benzenes | J. Chem. Eng. Data | 2007 | InChI=1S/C6H4Cl2/c7-5-3-1-2-4-6(5)8/h1-4H | RFFLAFLAYFXFSW-UHFFFAOYSA-N | je600573w.json | 5 | 1 | FALSE | inchi | inchikey::RFFLAFLAYFXFSW-UHFFFAOYSA-N | 1 | 0
1-bromo-3-chlorobenzene | Clc1cccc(Br)c1 | Experimental | C6H4BrCl | 191.455 | 0 | 0 | 0 | 0 | 3.1025 | - | - | - | - | - | 173.75 | - | - | - | - | - | - | Molar heat capacity at constant pressure, J/K/mol | Liquid | liquid | liquid | 297.15 | 101.325 | 2.69 | 10.1021/je600573w | Heat Capacities and Densities of Some Liquid Chloro-, Bromo-, and Bromochloro-Substituted Benzenes | J. Chem. Eng. Data | 2007 | InChI=1S/C6H4BrCl/c7-5-2-1-3-6(8)4-5/h1-4H | JRGGUPZKKTVKOV-UHFFFAOYSA-N | je600573w.json | 4 | 1 | FALSE | inchi | inchikey::JRGGUPZKKTVKOV-UHFFFAOYSA-N | 1 | 0
1-bromo-2-chlorobenzene | Clc1ccccc1Br | Experimental | C6H4BrCl | 191.455 | 0 | 0 | 0 | 0 | 3.1025 | - | - | - | - | - | 174.78 | - | - | - | - | - | - | Molar heat capacity at constant pressure, J/K/mol | Liquid | liquid | liquid | 297.15 | 101.325 | 2.71 | 10.1021/je600573w | Heat Capacities and Densities of Some Liquid Chloro-, Bromo-, and Bromochloro-Substituted Benzenes | J. Chem. Eng. Data | 2007 | InChI=1S/C6H4BrCl/c7-5-3-1-2-4-6(5)8/h1-4H | QBELEDRHMPMKHP-UHFFFAOYSA-N | je600573w.json | 9 | 1 | FALSE | inchi | inchikey::QBELEDRHMPMKHP-UHFFFAOYSA-N | 1 | 0
1,3-dibromobenzene | Brc1cccc(Br)c1 | Experimental | C6H4Br2 | 235.906 | 0 | 0 | 0 | 0 | 3.2116 | - | - | - | - | - | 178.44 | - | - | - | - | - | - | Molar heat capacity at constant pressure, J/K/mol | Liquid | liquid | liquid | 297.15 | 101.325 | 2.76 | 10.1021/je600573w | Heat Capacities and Densities of Some Liquid Chloro-, Bromo-, and Bromochloro-Substituted Benzenes | J. Chem. Eng. Data | 2007 | InChI=1S/C6H4Br2/c7-5-2-1-3-6(8)4-5/h1-4H | JSRLURSZEMLAFO-UHFFFAOYSA-N | je600573w.json | 12 | 1 | FALSE | inchi | inchikey::JSRLURSZEMLAFO-UHFFFAOYSA-N | 1 | 0
1,2-dibromobenzene | Brc1ccccc1Br | Experimental | C6H4Br2 | 235.906 | 0 | 0 | 0 | 0 | 3.2116 | - | - | - | - | - | 179.76 | - | - | - | - | - | - | Molar heat capacity at constant pressure, J/K/mol | Liquid | liquid | liquid | 297.15 | 101.325 | 2.78 | 10.1021/je600573w | Heat Capacities and Densities of Some Liquid Chloro-, Bromo-, and Bromochloro-Substituted Benzenes | J. Chem. Eng. Data | 2007 | InChI=1S/C6H4Br2/c7-5-3-1-2-4-6(5)8/h1-4H | WQONPSCCEXUXTQ-UHFFFAOYSA-N | je600573w.json | 11 | 1 | FALSE | inchi | inchikey::WQONPSCCEXUXTQ-UHFFFAOYSA-N | 1 | 0
germanium iron sodium oxide (Ge2FeNaO6) | [Fe+3].[Ge+4].[Ge+4].[Na+].[O-2].[O-2].[O-2].[O-2].[O-2].[O-2] | Experimental | FeGe2NaO6 | 320.049 | 0 | 0 | 0 | 171 | -4.4729 | - | - | - | - | - | 187.6583 | - | - | - | - | - | - | Molar heat capacity at constant pressure, J/K/mol | Crystal 1 | solid | solid | 299.15 | 101.325 | 2.9932 | 10.1016/j.jct.2018.01.019 | P21/c-C2/c phase transition and mixing properties of the (Li,Na)FeGe2O6 solid solution: A calorimetric and thermodynamic study | J. Chem. Thermodyn. | 2018 | InChI=1S/Fe.2Ge.Na.6O/q+3;2*+4;+1;6*-2 | QVAWHEWQXPIANS-UHFFFAOYSA-N | j.jct.2018.01.019.json | 3 | 1 | FALSE | inchi | inchikey::QVAWHEWQXPIANS-UHFFFAOYSA-N | 1 | 0
1,2,4-trichlorobenzene | Clc1ccc(Cl)c(Cl)c1 | Experimental | C6H3Cl3 | 181.449 | 0 | 0 | 0 | 0 | 3.6468 | - | - | - | - | - | 194.9 | - | - | - | - | - | - | Molar heat capacity at constant pressure, J/K/mol | Liquid | liquid | liquid | 297.15 | 101.325 | 3.02 | 10.1021/je600573w | Heat Capacities and Densities of Some Liquid Chloro-, Bromo-, and Bromochloro-Substituted Benzenes | J. Chem. Eng. Data | 2007 | InChI=1S/C6H3Cl3/c7-4-1-2-5(8)6(9)3-4/h1-3H | PBKONEOXTCPAFI-UHFFFAOYSA-N | je600573w.json | 8 | 1 | FALSE | inchi | inchikey::PBKONEOXTCPAFI-UHFFFAOYSA-N | 1 | 0
4'-(bromomethyl)-2-cyanobiphenyl | N#Cc1ccccc1-c1ccc(CBr)cc1 | Experimental | C14H10BrN | 272.145 | 2 | 0 | 1 | 23.79 | 4.1202 | - | - | - | - | - | 256.2 | - | - | - | - | - | - | Molar heat capacity at constant pressure, J/K/mol | Crystal | solid | solid | 297.15 | 100 | 10.87 | 10.1016/j.jct.2014.12.002 | Thermodynamics of 4'-bromomethyl-2-cyanobiphenyl in different solvents | J. Chem. Thermodyn. | 2015 | InChI=1S/C14H10BrN/c15-9-11-5-7-12(8-6-11)14-4-2-1-3-13(14)10-16/h1-8H,9H2 | LFFIEVAMVPCZNA-UHFFFAOYSA-N | j.jct.2014.12.002.json | 1 | 1 | FALSE | inchi | inchikey::LFFIEVAMVPCZNA-UHFFFAOYSA-N | 1 | 1.325
sodium (2R,3S)-2,3,4-trihydroxybutanoate hydrate | O.O=C([O-])[C@H](O)[C@@H](O)CO.[Na+] | Experimental | C4H9NaO6 | 176.1 | 3 | 3 | 5 | 132.32 | -7.3703 | - | - | - | - | - | 287.71 | - | - | - | - | - | - | Molar heat capacity at constant pressure, J/K/mol | Crystal 2 | solid | solid | 299.167 | 101.325 | 287.71 | 10.1016/j.tca.2006.05.016 | Thermodynamic properties of hydrated sodium l-threonate Na(C4H7O5)*H2O(s) | Thermochim. Acta | 2006 | InChI=1S/C4H8O5.Na.H2O/c5-1-2(6)3(7)4(8)9;;/h2-3,5-7H,1H2,(H,8,9);;1H2/q;+1;/p-1/t2-,3+;;/m0../s1 | XMDYKHILYBWYQD-JSTPYPERSA-M | j.tca.2006.05.016.json | 1 | 1 | FALSE | inchi | inchikey::XMDYKHILYBWYQD-JSTPYPERSA-M | 1.017 | 0
strontium monouranate | [O-].[O-].[O].[O].[Sr+2].[U] | Experimental | O4SrU | 389.645 | 0 | 0 | 2 | 114 | -0.856 | - | - | - | - | - | 119.56 | - | - | - | - | - | - | Molar heat capacity at constant pressure, J/K/mol | Crystal | solid | solid | 299.17 | 101.325 | 7.1754 | 10.1016/j.jct.2007.06.019 | The low-temperature heat capacity of CaUO4 and SrUO4 | J. Chem. Thermodyn. | 2008 | InChI=1S/4O.Sr.U/q;;2*-1;+2; | GRIQYQVELDEFKT-UHFFFAOYSA-N | j.jct.2007.06.019.json | 2 | 1 | FALSE | inchi | inchikey::GRIQYQVELDEFKT-UHFFFAOYSA-N | 1.02 | 0
neodymium | [Nd] | Experimental | Nd | 144.24 | 0 | 0 | 0 | 0 | 0 | - | - | - | - | - | 28.29 | - | - | - | - | - | - | Molar heat capacity at constant pressure, J/K/mol | Crystal | solid | solid | 297.1 | 101.325 | 0.01 | 10.1016/j.tca.2011.08.025 | Calorimetric Study of AlNd2: Heat capacity; Standard Gibbs Energy of Formation | Thermochim. Acta | 2011 | InChI=1S/Nd | QEFYFXOXNSNQGX-UHFFFAOYSA-N | j.tca.2011.08.025.json | 3 | 1 | FALSE | inchi | inchikey::QEFYFXOXNSNQGX-UHFFFAOYSA-N | 1.05 | 0
ethyl tridecanoate | CCCCCCCCCCCCC(=O)OCC | Experimental | C15H30O2 | 242.403 | 12 | 0 | 2 | 26.3 | 4.8605 | - | - | - | - | - | 496 | - | - | - | - | - | - | Molar heat capacity at constant pressure, J/K/mol | Liquid | liquid | liquid | 299.2 | 101.325 | 2.78 | 10.1021/je050065n | Thermal properties of Ethyl Undecanoate and Ethyl Tridecanoate by Adiabatic Calorimetry | J. Chem. Eng. Data | 2005 | InChI=1S/C15H30O2/c1-3-5-6-7-8-9-10-11-12-13-14-15(16)17-4-2/h3-14H2,1-2H3 | QJYYMNOTJXIOBP-UHFFFAOYSA-N | je050065n.json | 2 | 1 | FALSE | inchi | inchikey::QJYYMNOTJXIOBP-UHFFFAOYSA-N | 1.05 | 0
zinc sulfide | [S-2].[Zn+2] | Experimental | SZn | 97.457 | 0 | 0 | 0 | 0 | -0.0049 | - | - | - | - | - | 45.7 | - | - | - | - | - | - | Molar heat capacity at constant pressure, J/K/mol | Crystal | solid | solid | 297.09 | 101.325 | 0.23 | 10.1016/j.tca.2016.08.006 | Heat capacity and thermodynamic functions of sphalerite: Implication to sulfide solid-state galvanic cell measurements | Thermochim. Acta | 2016 | InChI=1S/S.Zn/q-2;+2 | DRDVZXDWVBGGMH-UHFFFAOYSA-N | j.tca.2016.08.006.json | 1 | 1 | FALSE | inchi | inchikey::DRDVZXDWVBGGMH-UHFFFAOYSA-N | 1.06 | 0
1-pentylpyridinium hexafluorophosphate | CCCCC[n+]1ccccc1.F[P-](F)(F)(F)(F)F | Experimental | C10H16F6NP | 295.207 | 4 | 0 | 0 | 3.88 | 5.5467 | - | - | - | - | - | 346 | - | - | - | - | - | - | Molar heat capacity at constant pressure, J/K/mol | Crystal | solid | solid | 299.231 | 100 | 2.11 | 10.1016/j.jct.2013.08.024 | Molar heat capacity and thermodynamic properties of N-alklypyridinium hexafluorophosphate salts, [Cnpy][PF6] (n = 2, 3, 5) | J. Chem. Thermodyn. | 2014 | InChI=1S/C10H16N.F6P/c1-2-3-5-8-11-9-6-4-7-10-11;1-7(2,3,4,5)6/h4,6-7,9-10H,2-3,5,8H2,1H3;/q+1;-1 | KKKOJMUGWUQWHD-UHFFFAOYSA-N | j.jct.2013.08.024.json | 3 | 1 | FALSE | inchi | inchikey::KKKOJMUGWUQWHD-UHFFFAOYSA-N | 1.081 | 1.325
triaquadiglycinatoneodymium trichloride (Nd(Gly)2Cl3.3H2O) | Cl.Cl.NCC(=O)[O-].NCC(=O)[O-].O.O.O.[Cl-].[Nd+3] | Experimental | C4H16Cl3N2NdO7 | 454.778 | 2 | 2 | 6 | 226.8 | -9.2365 | - | - | - | - | - | 632.214 | - | - | - | - | - | - | Molar heat capacity at constant pressure, J/K/mol | Crystal 1 | solid | solid | 299.248 | 101.325 | 3.839 | 10.1016/j.jct.2014.11.012 | Thermodynamic study on complex of neodymium with glycine | J. Chem. Thermodyn. | 2015 | InChI=1S/2C2H5NO2.3ClH.Nd.3H2O/c2*3-1-2(4)5;;;;;;;/h2*1,3H2,(H,4,5);3*1H;;3*1H2/q;;;;;+3;;;/p-3 | JLFIIJARQRZLQS-UHFFFAOYSA-K | j.jct.2014.11.012.json | 10 | 1 | FALSE | inchi | inchikey::JLFIIJARQRZLQS-UHFFFAOYSA-K | 1.098 | 0
potassium uranyl tungstate | [K+].[K+].[O-2].[O-2].[O-2].[O-2].[O].[O].[O].[O].[O].[O].[U+2].[W+2].[W+2] | Experimental | K2O10UW2 | 843.895 | 0 | 0 | 0 | 285 | -7.185 | - | - | - | - | - | 354.4 | - | - | - | - | - | - | Molar heat capacity at constant pressure, J/K/mol | Crystal | solid | solid | 299.3 | 101.325 | 1.5 | 10.1016/j.jct.2012.09.014 | A calorimetric and thermodynamic investigation of potassium uranyl tungstate K2[(UO2)(W2O8)] | J. Chem. Thermodyn. | 2013 | InChI=1S/2K.10O.U.2W/q2*+1;;;;;;;4*-2;3*+2 | FCQCFDCPXLDDHU-UHFFFAOYSA-N | j.jct.2012.09.014.json | 5 | 1 | FALSE | inchi | inchikey::FCQCFDCPXLDDHU-UHFFFAOYSA-N | 1.15 | 0
hexakis(3,5-dimethoxybenzoate)bis(1,10-phenanthroline)dipraseodymium(III) | COc1cc(OC)cc(C(=O)[O-])c1.COc1cc(OC)cc(C(=O)[O-])c1.COc1cc(OC)cc(C(=O)[O-])c1.COc1cc(OC)cc(C(=O)[O-])c1.COc1cc(OC)cc(C(=O)[O-])c1.COc1cc(OC)cc(C(=O)[O-])c1.[Pr+3].[Pr+3].c1cnc2c(c1)ccc1cccnc12.c1cnc2c(c1)ccc1cccnc12 | Experimental | C78H70N4O24Pr2 | 1729.238 | 18 | 0 | 28 | 403.1 | 5.9698 | - | - | - | - | - | 1933.63 | - | - | - | - | - | - | Molar heat capacity at constant pressure, J/K/mol | Crystal | solid | solid | 296.99 | 101.325 | 82.04 | 10.1016/j.jct.2012.08.015 | Crystal structures, luminescence, and thermodynamic properties of lanthanide complexes with 3,5-dimethoxybenzoic acid and 1,10-phenanthroline | J. Chem. Thermodyn. | 2013 | InChI=1S/2C12H8N2.6C9H10O4.2Pr/c2*1-3-9-5-6-10-4-2-8-14-12(10)11(9)13-7-1;6*1-12-7-3-6(9(10)11)4-8(5-7)13-2;;/h2*1-8H;6*3-5H,1-2H3,(H,10,11);;/q;;;;;;;;2*+3/p-6 | GQDYBPWQLRUHJH-UHFFFAOYSA-H | j.jct.2012.08.015.json | 1 | 1 | FALSE | inchi | inchikey::GQDYBPWQLRUHJH-UHFFFAOYSA-H | 1.16 | 0
hexakis(3,5-dimethoxybenzoate)bis(1,10-phenanthroline)dieuropium(III) | COc1cc(OC)cc(C(=O)[O-])c1.COc1cc(OC)cc(C(=O)[O-])c1.COc1cc(OC)cc(C(=O)[O-])c1.COc1cc(OC)cc(C(=O)[O-])c1.COc1cc(OC)cc(C(=O)[O-])c1.COc1cc(OC)cc(C(=O)[O-])c1.[Eu+3].[Eu+3].c1cnc2c(c1)ccc1cccnc12.c1cnc2c(c1)ccc1cccnc12 | Experimental | C78H70Eu2N4O24 | 1751.35 | 18 | 0 | 28 | 403.1 | 5.9698 | - | - | - | - | - | 1952.09 | - | - | - | - | - | - | Molar heat capacity at constant pressure, J/K/mol | Crystal | solid | solid | 296.99 | 101.325 | 82.83 | 10.1016/j.jct.2012.08.015 | Crystal structures, luminescence, and thermodynamic properties of lanthanide complexes with 3,5-dimethoxybenzoic acid and 1,10-phenanthroline | J. Chem. Thermodyn. | 2013 | InChI=1S/2C12H8N2.6C9H10O4.2Eu/c2*1-3-9-5-6-10-4-2-8-14-12(10)11(9)13-7-1;6*1-12-7-3-6(9(10)11)4-8(5-7)13-2;;/h2*1-8H;6*3-5H,1-2H3,(H,10,11);;/q;;;;;;;;2*+3/p-6 | JSAIECNZNCBDRY-UHFFFAOYSA-H | j.jct.2012.08.015.json | 4 | 1 | FALSE | inchi | inchikey::JSAIECNZNCBDRY-UHFFFAOYSA-H | 1.16 | 0
hexakis(3,5-dimethoxybenzoate)bis(1,10-phenanthroline)diholmium(III) | COc1cc(OC)cc(C(=O)[O-])c1.COc1cc(OC)cc(C(=O)[O-])c1.COc1cc(OC)cc(C(=O)[O-])c1.COc1cc(OC)cc(C(=O)[O-])c1.COc1cc(OC)cc(C(=O)[O-])c1.COc1cc(OC)cc(C(=O)[O-])c1.[Ho+3].[Ho+3].c1cnc2c(c1)ccc1cccnc12.c1cnc2c(c1)ccc1cccnc12 | Experimental | C78H70Ho2N4O24 | 1777.282 | 18 | 0 | 28 | 403.1 | 5.9698 | - | - | - | - | - | 1992.38 | - | - | - | - | - | - | Molar heat capacity at constant pressure, J/K/mol | Crystal | solid | solid | 296.99 | 101.325 | 84.54 | 10.1016/j.jct.2012.08.015 | Crystal structures, luminescence, and thermodynamic properties of lanthanide complexes with 3,5-dimethoxybenzoic acid and 1,10-phenanthroline | J. Chem. Thermodyn. | 2013 | InChI=1S/2C12H8N2.6C9H10O4.2Ho/c2*1-3-9-5-6-10-4-2-8-14-12(10)11(9)13-7-1;6*1-12-7-3-6(9(10)11)4-8(5-7)13-2;;/h2*1-8H;6*3-5H,1-2H3,(H,10,11);;/q;;;;;;;;2*+3/p-6 | VEPNERHWMZOLBQ-UHFFFAOYSA-H | j.jct.2012.08.015.json | 5 | 1 | FALSE | inchi | inchikey::VEPNERHWMZOLBQ-UHFFFAOYSA-H | 1.16 | 0
hexakis(3,5-dimethoxybenzoate)bis(1,10-phenanthroline)disamarium(III) | COc1cc(OC)cc(C(=O)[O-])c1.COc1cc(OC)cc(C(=O)[O-])c1.COc1cc(OC)cc(C(=O)[O-])c1.COc1cc(OC)cc(C(=O)[O-])c1.COc1cc(OC)cc(C(=O)[O-])c1.COc1cc(OC)cc(C(=O)[O-])c1.[Sm+3].[Sm+3].c1cnc2c(c1)ccc1cccnc12.c1cnc2c(c1)ccc1cccnc12 | Experimental | C78H70N4O24Sm2 | 1748.142 | 18 | 0 | 28 | 403.1 | 5.9698 | - | - | - | - | - | 2271.6 | - | - | - | - | - | - | Molar heat capacity at constant pressure, J/K/mol | Crystal | solid | solid | 296.99 | 101.325 | 96.38 | 10.1016/j.jct.2012.08.015 | Crystal structures, luminescence, and thermodynamic properties of lanthanide complexes with 3,5-dimethoxybenzoic acid and 1,10-phenanthroline | J. Chem. Thermodyn. | 2013 | InChI=1S/2C12H8N2.6C9H10O4.2Sm/c2*1-3-9-5-6-10-4-2-8-14-12(10)11(9)13-7-1;6*1-12-7-3-6(9(10)11)4-8(5-7)13-2;;/h2*1-8H;6*3-5H,1-2H3,(H,10,11);;/q;;;;;;;;2*+3/p-6 | LCKPHAKKEGRIAG-UHFFFAOYSA-H | j.jct.2012.08.015.json | 3 | 1 | FALSE | inchi | inchikey::LCKPHAKKEGRIAG-UHFFFAOYSA-H | 1.16 | 0
hexakis(3,5-dimethoxybenzoate)bis(1,10-phenanthroline)dineodymium(III) | COc1cc(OC)cc(C(=O)[O-])c1.COc1cc(OC)cc(C(=O)[O-])c1.COc1cc(OC)cc(C(=O)[O-])c1.COc1cc(OC)cc(C(=O)[O-])c1.COc1cc(OC)cc(C(=O)[O-])c1.COc1cc(OC)cc(C(=O)[O-])c1.[Nd+3].[Nd+3].c1cnc2c(c1)ccc1cccnc12.c1cnc2c(c1)ccc1cccnc12 | Experimental | C78H70N4Nd2O24 | 1735.902 | 18 | 0 | 28 | 403.1 | 5.9698 | - | - | - | - | - | 2322.19 | - | - | - | - | - | - | Molar heat capacity at constant pressure, J/K/mol | Crystal | solid | solid | 296.99 | 101.325 | 98.53 | 10.1016/j.jct.2012.08.015 | Crystal structures, luminescence, and thermodynamic properties of lanthanide complexes with 3,5-dimethoxybenzoic acid and 1,10-phenanthroline | J. Chem. Thermodyn. | 2013 | InChI=1S/2C12H8N2.6C9H10O4.2Nd/c2*1-3-9-5-6-10-4-2-8-14-12(10)11(9)13-7-1;6*1-12-7-3-6(9(10)11)4-8(5-7)13-2;;/h2*1-8H;6*3-5H,1-2H3,(H,10,11);;/q;;;;;;;;2*+3/p-6 | VULQFNGXAGDIOE-UHFFFAOYSA-H | j.jct.2012.08.015.json | 2 | 1 | FALSE | inchi | inchikey::VULQFNGXAGDIOE-UHFFFAOYSA-H | 1.16 | 0
ammonium benzoate | N.O=C(O)c1ccccc1 | Experimental | C7H9NO2 | 139.154 | 1 | 2 | 2 | 72.3 | 1.5468 | - | - | - | - | - | 199.56 | - | - | - | - | - | - | Molar heat capacity at constant pressure, J/K/mol | Crystal | solid | solid | 296.96 | 101.325 | 1 | 10.1016/j.tca.2010.01.021 | Synthesis, Characterization, and Thermodynamic Study of Ammonium Benzoate C7H5O2NH4(s) | Thermochim. Acta | 2010 | InChI=1S/C7H6O2.H3N/c8-7(9)6-4-2-1-3-5-6;/h1-5H,(H,8,9);1H3 | VWSRWGFGAAKTQG-UHFFFAOYSA-N | j.tca.2010.01.021.json | 4 | 1 | FALSE | inchi | inchikey::VWSRWGFGAAKTQG-UHFFFAOYSA-N | 1.19 | 0
aluminum | [Al] | Experimental | Al | 26.982 | 0 | 0 | 0 | 0 | -0.3808 | - | - | - | - | - | 24.14 | - | - | - | - | - | - | Molar heat capacity at constant pressure, J/K/mol | Crystal | solid | solid | 299.4 | 101.325 | 0.01 | 10.1016/j.tca.2011.08.025 | Calorimetric Study of AlNd2: Heat capacity; Standard Gibbs Energy of Formation | Thermochim. Acta | 2011 | InChI=1S/Al | XAGFODPZIPBFFR-UHFFFAOYSA-N | j.tca.2011.08.025.json | 2 | 1 | FALSE | inchi | inchikey::XAGFODPZIPBFFR-UHFFFAOYSA-N | 1.25 | 0
dodecanamine hydrochloride | CCCCCCCCCCCCN.Cl | Experimental | C12H28ClN | 221.816 | 10 | 1 | 1 | 26.02 | 4.2878 | - | - | - | - | - | 357.94 | - | - | - | - | - | - | Molar heat capacity at constant pressure, J/K/mol | Crystal 3 | solid | solid | 296.86 | 101.325 | 1.58 | 10.1007/s10765-009-0675-2 | Investigation on Phase Transitions and Thermodynamic Properties of 1-Dodecylamine Hydrochloride (C12H25NH3Cl)(s) | Int. J. Thermophys. | 2009 | InChI=1S/C12H27N.ClH/c1-2-3-4-5-6-7-8-9-10-11-12-13;/h2-13H2,1H3;1H | TWFQJFPTTMIETC-UHFFFAOYSA-N | s10765-009-0675-2.json | 1 | 1 | FALSE | inchi | inchikey::TWFQJFPTTMIETC-UHFFFAOYSA-N | 1.29 | 0
sodium molybdate | [Mo].[Na+].[Na+].[O-].[O-].[O].[O] | Experimental | MoNa2O4 | 205.916 | 0 | 0 | 2 | 114 | -6.4697 | - | - | - | - | - | 131.9 | - | - | - | - | - | - | Molar heat capacity at constant pressure, J/K/mol | Crystal | solid | solid | 296.83 | 101.325 | 0.3 | 10.1016/j.tca.2007.07.005 | Heat capacity and thermodynamic functions of Na2MoO4 in the temperature range 0-300 K | Thermochim. Acta | 2007 | InChI=1S/Mo.2Na.4O/q;2*+1;;;2*-1 | TVXXNOYZHKPKGW-UHFFFAOYSA-N | j.tca.2007.07.005.json | 1 | 1 | FALSE | inchi | inchikey::TVXXNOYZHKPKGW-UHFFFAOYSA-N | 1.32 | 0
triaquabenzoatocalcium monobenzoate | O.O.O.O=C([O-])c1ccccc1.O=C([O-])c1ccccc1.[Ca+2] | Experimental | C14H16CaO7 | 336.353 | 2 | 0 | 4 | 174.76 | -2.7547 | - | - | - | - | - | 397.59 | - | - | - | - | - | - | Molar heat capacity at constant pressure, J/K/mol | Crystal 1 | solid | solid | 299.47 | 101.325 | 2.42 | 10.1021/je900088h | Low-Temperature Heat Capacities and Thermodynamic Properties of Triaquabenzoatocalcium Monobenzoate [Ca(Ben)(H2O)3](Ben)(s) (Ben ) Benzoate) | J. Chem. Eng. Data | 2009 | InChI=1S/2C7H6O2.Ca.3H2O/c2*8-7(9)6-4-2-1-3-5-6;;;;/h2*1-5H,(H,8,9);;3*1H2/q;;+2;;;/p-2 | HZQXCUSDXIKLGS-UHFFFAOYSA-L | je900088h.json | 1 | 1 | FALSE | inchi | inchikey::HZQXCUSDXIKLGS-UHFFFAOYSA-L | 1.32 | 0
1-cyanonaphthalene | N#Cc1cccc2ccccc12 | Experimental | C11H7N | 153.184 | 0 | 0 | 1 | 23.79 | 2.7115 | - | - | - | - | - | 202.9 | - | - | - | - | - | - | Molar heat capacity at constant pressure, J/K/mol | Crystal | solid | solid | 296.8 | 101.325 | 41.2 | 10.1016/j.tca.2018.07.026 | Thermochemical properties of mono- and di-cyano-aromatic compounds at 298.15 K | Thermochim. Acta | 2018 | InChI=1S/C11H7N/c12-8-10-6-3-5-9-4-1-2-7-11(9)10/h1-7H | YJMNOKOLADGBKA-UHFFFAOYSA-N | j.tca.2018.07.026.json | 3 | 1 | FALSE | inchi | inchikey::YJMNOKOLADGBKA-UHFFFAOYSA-N | 1.35 | 0
copper bis-L-alaninate | C[C@H](N)C(=O)[O-].C[C@H](N)C(=O)[O-].[Cu+2] | Experimental | C6H12CuN2O4 | 239.718 | 2 | 2 | 6 | 132.3 | -3.8355 | - | - | - | - | - | 378.35 | - | - | - | - | - | - | Molar heat capacity at constant pressure, J/K/mol | Crystal | solid | solid | 299.579 | 101.325 | 1.21 | 10.1016/j.tca.2008.02.024 | Low-temperature heat capacities and standard molar enthalpy of formation of the solid-state coordination compound trans-Cu(Ala)2(s) (Ala = l- -alanine) | Thermochim. Acta | 2008 | InChI=1S/2C3H7NO2.Cu/c2*1-2(4)3(5)6;/h2*2H,4H2,1H3,(H,5,6);/q;;+2/p-2/t2*2-;/m00./s1 | DRIUUEGJCZKRCC-CEOVSRFSSA-L | j.tca.2008.02.024.json | 10 | 1 | FALSE | inchi | inchikey::DRIUUEGJCZKRCC-CEOVSRFSSA-L | 1.429 | 0
tris(2,2,6,6-tetramethyl-3,5-heptandionato)aluminium | CC(C)(C)C(=O)[CH-]C(=O)C(C)(C)C.CC(C)(C)C(=O)[CH-]C(=O)C(C)(C)C.CC(C)(C)C(=O)[CH-]C(=O)C(C)(C)C.[Al+3] | Experimental | C33H57AlO6 | 576.795 | 6 | 0 | 6 | 102.42 | 6.8825 | - | - | - | - | - | 885.3 | - | - | - | - | - | - | Molar heat capacity at constant pressure, J/K/mol | Crystal | solid | solid | 299.58 | 101.325 | 3.7 | 10.1016/j.tca.2014.09.017 | Low-temperature heat capacity of Al(C11H19O2)3 | Thermochim. Acta | 2014 | InChI=1S/3C11H19O2.Al/c3*1-10(2,3)8(12)7-9(13)11(4,5)6;/h3*7H,1-6H3;/q3*-1;+3 | UHZMUQTZLUYGMZ-UHFFFAOYSA-N | j.tca.2014.09.017.json | 1 | 1 | FALSE | inchi | inchikey::UHZMUQTZLUYGMZ-UHFFFAOYSA-N | 1.43 | 0
lanthanum orthoniobate | [La+3].[Nb].[O-].[O-].[O-].[O] | Experimental | LaNbO4 | 295.808 | 0 | 0 | 3 | 114 | -0.4777 | - | - | - | - | - | 121.7 | - | - | - | - | - | - | Molar heat capacity at constant pressure, J/K/mol | Crystal 2 | solid | solid | 299.63 | 101.325 | 0.7 | 10.1016/j.jct.2018.12.041 | Heat capacity and thermodynamic properties of lanthanum orthoniobate | J. Chem. Thermodyn. | 2019 | InChI=1S/La.Nb.4O/q+3;;;3*-1 | GIUUOWFJIWCWHY-UHFFFAOYSA-N | j.jct.2018.12.041.json | 1 | 1 | FALSE | inchi | inchikey::GIUUOWFJIWCWHY-UHFFFAOYSA-N | 1.48 | 0
iron tris-dipivaloylmethanate | CC(C)(C)C(=O)[CH-]C(=O)C(C)(C)C.CC(C)(C)C(=O)[CH-]C(=O)C(C)(C)C.CC(C)(C)C(=O)[CH-]C(=O)C(C)(C)C.[Fe+3] | Experimental | C33H57FeO6 | 605.658 | 6 | 0 | 6 | 102.42 | 7.2608 | - | - | - | - | - | 890.12 | - | - | - | - | - | - | Molar heat capacity at constant pressure, J/K/mol | Crystal 1 | solid | solid | 299.64 | 101.325 | 1.09 | 10.1016/j.tca.2007.07.004 | Phase transition in Fe(C11O2H19)3 at 115.25 K | Thermochim. Acta | 2007 | InChI=1S/3C11H19O2.Fe/c3*1-10(2,3)8(12)7-9(13)11(4,5)6;/h3*7H,1-6H3;/q3*-1;+3 | AWKCYXFBJHQGBL-UHFFFAOYSA-N | j.tca.2007.07.004.json | 1 | 1 | FALSE | inchi | inchikey::AWKCYXFBJHQGBL-UHFFFAOYSA-N | 1.49 | 0
magnesium gallate | [Ga+3].[Ga+3].[Mg+2].[O-2].[O-2].[O-2].[O-2] | Experimental | Ga2MgO4 | 227.747 | 0 | 0 | 0 | 114 | -1.6176 | - | - | - | - | - | 129.5 | - | - | - | - | - | - | Molar heat capacity at constant pressure, J/K/mol | Crystal | solid | solid | 299.65 | 101.325 | 1.3 | 10.1016/j.tca.2016.08.015 | Thermodynamic functions of magnesium gallate MgGa2O4 in thetemperature range 0-1200 K | Thermochim. Acta | 2016 | InChI=1S/2Ga.Mg.4O/q2*+3;+2;4*-2 | JWSSFFRSFBHWDY-UHFFFAOYSA-N | j.tca.2016.08.015.json | 1 | 1 | FALSE | inchi | inchikey::JWSSFFRSFBHWDY-UHFFFAOYSA-N | 1.5 | 0
calcium monouranate | [Ca+2].[O-].[O-].[O].[O].[U] | Experimental | CaO4U | 342.103 | 0 | 0 | 2 | 114 | -0.856 | - | - | - | - | - | 115.06 | - | - | - | - | - | - | Molar heat capacity at constant pressure, J/K/mol | Crystal | solid | solid | 299.65 | 101.325 | 6.901 | 10.1016/j.jct.2007.06.019 | The low-temperature heat capacity of CaUO4 and SrUO4 | J. Chem. Thermodyn. | 2008 | InChI=1S/Ca.4O.U/q+2;;;2*-1; | OLCZIXLODFYHKK-UHFFFAOYSA-N | j.jct.2007.06.019.json | 1 | 1 | FALSE | inchi | inchikey::OLCZIXLODFYHKK-UHFFFAOYSA-N | 1.5 | 0
silver sulfide | [Ag+].[Ag+].[S-2] | Experimental | Ag2S | 247.803 | 0 | 0 | 0 | 0 | -0.0074 | - | - | - | - | - | 73.92 | - | - | - | - | - | - | Molar heat capacity at constant pressure, J/K/mol | Crystal 3 | solid | solid | 299.71 | 101.325 | 3.06 | 10.1016/j.tca.2017.12.013 | Effect of small size of particles on thermal expansion and heat capacity of Ag2S silver sulfide | Thermochim. Acta | 2018 | InChI=1S/2Ag.S/q2*+1;-2 | XUARKZBEFFVFRG-UHFFFAOYSA-N | j.tca.2017.12.013.json | 1 | 1 | FALSE | inchi | inchikey::XUARKZBEFFVFRG-UHFFFAOYSA-N | 1.56 | 0
tris(2,4-pentanedionato)chromium | CC(=O)[CH-]C(C)=O.CC(=O)[CH-]C(C)=O.CC(=O)[CH-]C(C)=O.[Cr+3] | Experimental | C15H21CrO6 | 349.323 | 6 | 0 | 6 | 102.42 | 1.1036 | - | - | - | - | - | 428.72 | - | - | - | - | - | - | Molar heat capacity at constant pressure, J/K/mol | Crystal | solid | solid | 296.43 | 101.325 | 0.63 | 10.1016/j.tca.2005.12.024 | Heat capacity and Raman spectra of Cr(C5H7O2)3 at low temperature | Thermochim. Acta | 2006 | InChI=1S/3C5H7O2.Cr/c3*1-4(6)3-5(2)7;/h3*3H,1-2H3;/q3*-1;+3 | GMJCSPGGZSWVKI-UHFFFAOYSA-N | j.tca.2005.12.024.json | 1 | 1 | FALSE | inchi | inchikey::GMJCSPGGZSWVKI-UHFFFAOYSA-N | 1.72 | 0
1-butyl-3-methylimidazolium trifluoroacetate | CCCCn1cc[n+](C)c1.O=C([O-])C(F)(F)F | Experimental | C10H15F3N2O2 | 252.236 | 3 | 0 | 3 | 48.94 | 0.4113 | - | - | - | - | - | 360.4 | - | - | - | - | - | - | Molar heat capacity at constant pressure, J/K/mol | Crystal 1 | solid | solid | 296.42 | 101.325 | 3.492 | 10.1016/j.jct.2007.11.004 | Low-temperature heat capacity of hydrophilic ionic liquids [BMIM][CF3COO] and [BMIM][CH3COO] and a correlation scheme for estimation of heat capacity of ionic liquids | J. Chem. Thermodyn. | 2008 | InChI=1S/C8H15N2.C2HF3O2/c1-3-4-5-10-7-6-9(2)8-10;3-2(4,5)1(6)7/h6-8H,3-5H2,1-2H3;(H,6,7)/q+1;/p-1 | QPDGLRRWSBZCHP-UHFFFAOYSA-M | j.jct.2007.11.004.json | 2 | 1 | FALSE | inchi | inchikey::QPDGLRRWSBZCHP-UHFFFAOYSA-M | 1.73 | 0
fenofibrate | CC(C)OC(=O)C(C)(C)Oc1ccc(C(=O)c2ccc(Cl)cc2)cc1 | Experimental | C20H21ClO4 | 360.837 | 6 | 0 | 4 | 52.6 | 4.68 | - | - | - | - | - | 444 | - | - | - | - | - | - | Molar heat capacity at constant pressure, J/K/mol | Crystal | solid | solid | 299.9 | 101.325 | 9 | 10.1016/j.fluid.2014.01.029 | Thermodynamics of fenofibrate and solubility in pure organic solvents | Fluid Phase Equilib. | 2014 | InChI=1S/C20H21ClO4/c1-13(2)24-19(23)20(3,4)25-17-11-7-15(8-12-17)18(22)14-5-9-16(21)10-6-14/h5-13H,1-4H3 | YMTINGFKWWXKFG-UHFFFAOYSA-N | j.fluid.2014.01.029.json | 1 | 1 | FALSE | inchi | inchikey::YMTINGFKWWXKFG-UHFFFAOYSA-N | 1.75 | 0
trichloroethene | ClC=C(Cl)Cl | Experimental | C2HCl3 | 131.389 | 0 | 0 | 0 | 0 | 2.5017 | - | - | - | - | - | 128.38 | - | - | - | - | - | - | Molar heat capacity at constant pressure, J/K/mol | Liquid | liquid | liquid | 296.38 | 101.325 | 2.57 | 10.1016/j.fluid.2012.09.001 | Heat capacities of selected chlorohydrocarbons | Fluid Phase Equilib. | 2012 | InChI=1S/C2HCl3/c3-1-2(4)5/h1H | XSTXAVWGXDQKEL-UHFFFAOYSA-N | j.fluid.2012.09.001.json | 1 | 1 | FALSE | inchi | inchikey::XSTXAVWGXDQKEL-UHFFFAOYSA-N | 1.77 | 0
2-aminoethan-1-ol | NCCO | Experimental | C2H7NO | 61.084 | 1 | 2 | 2 | 46.25 | -1.0626 | - | - | - | - | - | 166.5387 | - | - | - | - | - | - | Molar heat capacity at constant pressure, J/K/mol | Metastable liquid | liquid | liquid | 296.38 | 101.325 | 2.9101 | 10.1016/j.fluid.2015.06.045 | Recommended vapor pressures for aniline, nitromethane, 2-aminoethanol, and 1-methyl-2-pyrrolidone | Fluid Phase Equilib. | 2015 | InChI=1S/C2H7NO/c3-1-2-4/h4H,1-3H2 | HZAXFHJVJLSVMW-UHFFFAOYSA-N | j.fluid.2015.06.045.json | 2 | 1 | FALSE | inchi | inchikey::HZAXFHJVJLSVMW-UHFFFAOYSA-N | 1.77 | 0
bismuth strontium oxide (Bi2SrO4) | [Bi+3].[Bi+3].[O-2].[O-2].[O-2].[O-2].[Sr+2] | Experimental | Bi2O4Sr | 569.576 | 0 | 0 | 0 | 114 | -1.6176 | - | - | - | - | - | 154.85 | - | - | - | - | - | - | Molar heat capacity at constant pressure, J/K/mol | Crystal | solid | solid | 296.38 | 101.325 | 3.79 | 10.1016/j.tca.2012.01.002 | Heat capacity, enthalpy and entropy of SrBi2O4 and Sr2Bi2O5 | Thermochim. Acta | 2012 | InChI=1S/2Bi.4O.Sr/q2*+3;4*-2;+2 | KGQYSGMGUSSNHJ-UHFFFAOYSA-N | j.tca.2012.01.002.json | 1 | 1 | FALSE | inchi | inchikey::KGQYSGMGUSSNHJ-UHFFFAOYSA-N | 1.77 | 0
2-cyclohexylethanol | OCCC1CCCCC1 | Experimental | C8H16O | 128.215 | 2 | 1 | 1 | 20.23 | 1.9491 | - | - | - | - | - | 261.91 | - | - | - | - | - | - | Molar heat capacity at constant pressure, J/K/mol | Liquid | liquid | liquid | 296.38 | 101.325 | 4.06 | 10.1016/j.tca.2014.03.043 | Heat Capacities of 2-Propenol and Selected Cyclohexylalcohols | Thermochim. Acta | 2014 | InChI=1S/C8H16O/c9-7-6-8-4-2-1-3-5-8/h8-9H,1-7H2 | QJQZRLXDLORINA-UHFFFAOYSA-N | j.tca.2014.03.043.json | 2 | 1 | FALSE | inchi | inchikey::QJQZRLXDLORINA-UHFFFAOYSA-N | 1.77 | 0
(trichloromethyl)benzene | ClC(Cl)(Cl)c1ccccc1 | Experimental | C7H5Cl3 | 195.476 | 0 | 0 | 0 | 0 | 3.5133 | - | - | - | - | - | 217.76 | - | - | - | - | - | - | Molar heat capacity at constant pressure, J/K/mol | Liquid | liquid | liquid | 296.38 | 101.325 | 4.37 | 10.1016/j.fluid.2012.09.001 | Heat capacities of selected chlorohydrocarbons | Fluid Phase Equilib. | 2012 | InChI=1S/C7H5Cl3/c8-7(9,10)6-4-2-1-3-5-6/h1-5H | XEMRAKSQROQPBR-UHFFFAOYSA-N | j.fluid.2012.09.001.json | 7 | 1 | FALSE | inchi | inchikey::XEMRAKSQROQPBR-UHFFFAOYSA-N | 1.77 | 0
bismuth strontium oxide (Bi2Sr2O5) | [Bi+3].[Bi+3].[O-2].[O-2].[O-2].[O-2].[O-2].[Sr+2].[Sr+2] | Experimental | Bi2O5Sr2 | 673.195 | 0 | 0 | 0 | 142.5 | -2.1172 | - | - | - | - | - | 201.06 | - | - | - | - | - | - | Molar heat capacity at constant pressure, J/K/mol | Crystal | solid | solid | 296.38 | 101.325 | 4.92 | 10.1016/j.tca.2012.01.002 | Heat capacity, enthalpy and entropy of SrBi2O4 and Sr2Bi2O5 | Thermochim. Acta | 2012 | InChI=1S/2Bi.5O.2Sr/q2*+3;5*-2;2*+2 | LOXHRPIPDOWYOZ-UHFFFAOYSA-N | j.tca.2012.01.002.json | 2 | 1 | FALSE | inchi | inchikey::LOXHRPIPDOWYOZ-UHFFFAOYSA-N | 1.77 | 0
methyl isocyanate | CN=C=O | Experimental | C2H3NO | 57.052 | 0 | 0 | 2 | 29.43 | -0.048 | - | - | - | - | - | 107.7 | - | - | - | - | - | - | Molar heat capacity at constant pressure, J/K/mol | Liquid | liquid | liquid | 300 | 101.325 | 0.3 | 10.1016/j.jct.2012.10.011 | Entropy, related thermodynamic properties, and structure of methylisocyanate | J. Chem. Thermodyn. | 2013 | InChI=1S/C2H3NO/c1-3-2-4/h1H3 | HAMGRBXTJNITHG-UHFFFAOYSA-N | j.jct.2012.10.011.json | 1 | 1 | FALSE | inchi | inchikey::HAMGRBXTJNITHG-UHFFFAOYSA-N | 1.85 | 0
silicon dioxide | O=[Si]=O | Experimental | O2Si | 60.084 | 0 | 0 | 2 | 34.14 | -0.6184 | - | - | - | - | - | 44.7403 | - | - | - | - | - | - | Molar heat capacity at constant pressure, J/K/mol | Crystal 2 | solid | solid | 300 | 101.325 | 0.72336 | 10.1016/j.jct.2018.01.019 | P21/c-C2/c phase transition and mixing properties of the (Li,Na)FeGe2O6 solid solution: A calorimetric and thermodynamic study | J. Chem. Thermodyn. | 2018 | InChI=1S/O2Si/c1-3-2 | VYPSYNLAJGMNEJ-UHFFFAOYSA-N | j.jct.2018.01.019.json | 1 | 1 | FALSE | inchi | inchikey::VYPSYNLAJGMNEJ-UHFFFAOYSA-N | 1.85 | 0
methyl octanoate | CCCCCCCC(=O)OC | Experimental | C9H18O2 | 158.241 | 6 | 0 | 2 | 26.3 | 2.5199 | - | - | - | - | - | 316.17 | - | - | - | - | - | - | Molar heat capacity at constant pressure, J/K/mol | Liquid | liquid | liquid | 300 | 101.325 | 1.03 | 10.1021/je0499364 | Heat Capacity Measurements of 13 Methyl Esters of n-Carboxylic Acids from Methyloctanoate to Methyleicosanoate between 5 K and 350 K | J. Chem. Eng. Data | 2004 | InChI=1S/C9H18O2/c1-3-4-5-6-7-8-9(10)11-2/h3-8H2,1-2H3 | JGHZJRVDZXSNKQ-UHFFFAOYSA-N | je0499364.json | 1 | 1 | FALSE | inchi | inchikey::JGHZJRVDZXSNKQ-UHFFFAOYSA-N | 1.85 | 0
methyl nonanoate | CCCCCCCCC(=O)OC | Experimental | C10H20O2 | 172.268 | 7 | 0 | 2 | 26.3 | 2.91 | - | - | - | - | - | 346.27 | - | - | - | - | - | - | Molar heat capacity at constant pressure, J/K/mol | Liquid | liquid | liquid | 300 | 101.325 | 1.09 | 10.1021/je0499364 | Heat Capacity Measurements of 13 Methyl Esters of n-Carboxylic Acids from Methyloctanoate to Methyleicosanoate between 5 K and 350 K | J. Chem. Eng. Data | 2004 | InChI=1S/C10H20O2/c1-3-4-5-6-7-8-9-10(11)12-2/h3-9H2,1-2H3 | IJXHLVMUNBOGRR-UHFFFAOYSA-N | je0499364.json | 2 | 1 | FALSE | inchi | inchikey::IJXHLVMUNBOGRR-UHFFFAOYSA-N | 1.85 | 0
methyl decanoate | CCCCCCCCCC(=O)OC | Experimental | C11H22O2 | 186.295 | 8 | 0 | 2 | 26.3 | 3.3001 | - | - | - | - | - | 376.14 | - | - | - | - | - | - | Molar heat capacity at constant pressure, J/K/mol | Liquid | liquid | liquid | 300 | 101.325 | 1.15 | 10.1021/je0499364 | Heat Capacity Measurements of 13 Methyl Esters of n-Carboxylic Acids from Methyloctanoate to Methyleicosanoate between 5 K and 350 K | J. Chem. Eng. Data | 2004 | InChI=1S/C11H22O2/c1-3-4-5-6-7-8-9-10-11(12)13-2/h3-10H2,1-2H3 | YRHYCMZPEVDGFQ-UHFFFAOYSA-N | je0499364.json | 3 | 1 | FALSE | inchi | inchikey::YRHYCMZPEVDGFQ-UHFFFAOYSA-N | 1.85 | 0
methyl tridecanoate | CCCCCCCCCCCCC(=O)OC | Experimental | C14H28O2 | 228.376 | 11 | 0 | 2 | 26.3 | 4.4704 | - | - | - | - | - | 469.05 | - | - | - | - | - | - | Molar heat capacity at constant pressure, J/K/mol | Liquid | liquid | liquid | 300 | 101.325 | 1.34 | 10.1021/je0499364 | Heat Capacity Measurements of 13 Methyl Esters of n-Carboxylic Acids from Methyloctanoate to Methyleicosanoate between 5 K and 350 K | J. Chem. Eng. Data | 2004 | InChI=1S/C14H28O2/c1-3-4-5-6-7-8-9-10-11-12-13-14(15)16-2/h3-13H2,1-2H3 | JNDDPBOKWCBQSM-UHFFFAOYSA-N | je0499364.json | 6 | 1 | FALSE | inchi | inchikey::JNDDPBOKWCBQSM-UHFFFAOYSA-N | 1.85 | 0
methyl tetradecanoate | CCCCCCCCCCCCCC(=O)OC | Experimental | C15H30O2 | 242.403 | 12 | 0 | 2 | 26.3 | 4.8605 | - | - | - | - | - | 500.03 | - | - | - | - | - | - | Molar heat capacity at constant pressure, J/K/mol | Liquid | liquid | liquid | 300 | 101.325 | 1.4 | 10.1021/je0499364 | Heat Capacity Measurements of 13 Methyl Esters of n-Carboxylic Acids from Methyloctanoate to Methyleicosanoate between 5 K and 350 K | J. Chem. Eng. Data | 2004 | InChI=1S/C15H30O2/c1-3-4-5-6-7-8-9-10-11-12-13-14-15(16)17-2/h3-14H2,1-2H3 | ZAZKJZBWRNNLDS-UHFFFAOYSA-N | je0499364.json | 7 | 1 | FALSE | inchi | inchikey::ZAZKJZBWRNNLDS-UHFFFAOYSA-N | 1.85 | 0
methyl pentadecanoate | CCCCCCCCCCCCCCC(=O)OC | Experimental | C16H32O2 | 256.43 | 13 | 0 | 2 | 26.3 | 5.2506 | - | - | - | - | - | 524.33 | - | - | - | - | - | - | Molar heat capacity at constant pressure, J/K/mol | Liquid | liquid | liquid | 300 | 101.325 | 1.45 | 10.1021/je0499364 | Heat Capacity Measurements of 13 Methyl Esters of n-Carboxylic Acids from Methyloctanoate to Methyleicosanoate between 5 K and 350 K | J. Chem. Eng. Data | 2004 | InChI=1S/C16H32O2/c1-3-4-5-6-7-8-9-10-11-12-13-14-15-16(17)18-2/h3-15H2,1-2H3 | XIUXKAZJZFLLDQ-UHFFFAOYSA-N | je0499364.json | 8 | 1 | FALSE | inchi | inchikey::XIUXKAZJZFLLDQ-UHFFFAOYSA-N | 1.85 | 0
methyl eicosanoate | CCCCCCCCCCCCCCCCCCCC(=O)OC | Experimental | C21H42O2 | 326.565 | 18 | 0 | 2 | 26.3 | 7.2011 | - | - | - | - | - | 585.33 | - | - | - | - | - | - | Molar heat capacity at constant pressure, J/K/mol | Crystal | solid | solid | 300 | 101.325 | 1.57 | 10.1021/je0499364 | Heat Capacity Measurements of 13 Methyl Esters of n-Carboxylic Acids from Methyloctanoate to Methyleicosanoate between 5 K and 350 K | J. Chem. Eng. Data | 2004 | InChI=1S/C21H42O2/c1-3-4-5-6-7-8-9-10-11-12-13-14-15-16-17-18-19-20-21(22)23-2/h3-20H2,1-2H3 | QGBRLVONZXHAKJ-UHFFFAOYSA-N | je0499364.json | 13 | 1 | FALSE | inchi | inchikey::QGBRLVONZXHAKJ-UHFFFAOYSA-N | 1.85 | 0
methyl nonadecanoate | CCCCCCCCCCCCCCCCCCC(=O)OC | Experimental | C20H40O2 | 312.538 | 17 | 0 | 2 | 26.3 | 6.811 | - | - | - | - | - | 586.63 | - | - | - | - | - | - | Molar heat capacity at constant pressure, J/K/mol | Crystal | solid | solid | 300 | 101.325 | 1.58 | 10.1021/je0499364 | Heat Capacity Measurements of 13 Methyl Esters of n-Carboxylic Acids from Methyloctanoate to Methyleicosanoate between 5 K and 350 K | J. Chem. Eng. Data | 2004 | InChI=1S/C20H40O2/c1-3-4-5-6-7-8-9-10-11-12-13-14-15-16-17-18-19-20(21)22-2/h3-19H2,1-2H3 | BDXAHSJUDUZLDU-UHFFFAOYSA-N | je0499364.json | 12 | 1 | FALSE | inchi | inchikey::BDXAHSJUDUZLDU-UHFFFAOYSA-N | 1.85 | 0
1'-hydroxy-[1,1'-bicyclohexyl]-2-one | O=C1CCCCC1C1(O)CCCCC1 | Experimental | C12H20O2 | 196.29 | 1 | 1 | 2 | 37.3 | 2.4409 | - | - | - | - | - | 281.5 | - | - | - | - | - | - | Molar heat capacity at constant pressure, J/K/mol | Crystal | solid | solid | 300 | 101.325 | 1.7 | 10.1021/je0501078 | Thermodynamic Properties for 2-(1'-Hydroxycyclohexyl)cyclohexanone and Equilibrium of Dimerization of Cyclohexanone | J. Chem. Eng. Data | 2006 | InChI=1S/C12H20O2/c13-11-7-3-2-6-10(11)12(14)8-4-1-5-9-12/h10,14H,1-9H2 | AERVJOBGBMEFDV-UHFFFAOYSA-N | je0501078.json | 5 | 1 | FALSE | inchi | inchikey::AERVJOBGBMEFDV-UHFFFAOYSA-N | 1.85 | 0
methyl hexadecanoate | CCCCCCCCCCCCCCCC(=O)OC | Experimental | C17H34O2 | 270.457 | 14 | 0 | 2 | 26.3 | 5.6407 | - | - | - | - | - | 740.48 | - | - | - | - | - | - | Molar heat capacity at constant pressure, J/K/mol | Crystal | solid | solid | 300 | 101.325 | 1.95 | 10.1021/je0499364 | Heat Capacity Measurements of 13 Methyl Esters of n-Carboxylic Acids from Methyloctanoate to Methyleicosanoate between 5 K and 350 K | J. Chem. Eng. Data | 2004 | InChI=1S/C17H34O2/c1-3-4-5-6-7-8-9-10-11-12-13-14-15-16-17(18)19-2/h3-16H2,1-2H3 | FLIACVVOZYBSBS-UHFFFAOYSA-N | je0499364.json | 9 | 1 | FALSE | inchi | inchikey::FLIACVVOZYBSBS-UHFFFAOYSA-N | 1.85 | 0
strontium cerate (IV) | [Ce+4].[O-2].[O-2].[O-2].[Sr+2] | Experimental | CeO3Sr | 275.733 | 0 | 0 | 0 | 85.5 | -0.7372 | - | - | - | - | - | 109.25 | - | - | - | - | - | - | Molar heat capacity at constant pressure, J/K/mol | Crystal | solid | solid | 300 | 101.325 | 2.19 | 10.1016/j.tca.2011.08.007 | Heat capacity and thermal expansion coefficient of SrCeO3(s) and Sr2CeO4(s) | Thermochim. Acta | 2011 | InChI=1S/Ce.3O.Sr/q+4;3*-2;+2 | NOVXTEXUSHFPHY-UHFFFAOYSA-N | j.tca.2011.08.007.json | 1 | 1 | FALSE | inchi | inchikey::NOVXTEXUSHFPHY-UHFFFAOYSA-N | 1.85 | 0
dichromium(III) cobalt(II) oxide | [Co+2].[Cr+3].[Cr+3].[O-2].[O-2].[O-2].[O-2] | Experimental | CoCr2O4 | 226.921 | 0 | 0 | 0 | 114 | -0.4827 | - | - | - | - | - | 129.04 | - | - | - | - | - | - | Molar heat capacity at constant pressure, J/K/mol | Crystal | solid | solid | 300 | 101.325 | 2.581 | 10.1016/j.jct.2007.03.001 | Thermodynamics of Cr2O3, FeCr2O4, ZnCr2O4, and CoCr2O4 | J. Chem. Thermodyn. | 2007 | InChI=1S/Co.2Cr.4O/q+2;2*+3;4*-2 | GFWJKCRDYQMSSE-UHFFFAOYSA-N | j.jct.2007.03.001.json | 4 | 1 | FALSE | inchi | inchikey::GFWJKCRDYQMSSE-UHFFFAOYSA-N | 1.85 | 0
zinc(II) chromium(III) oxide | [Cr+3].[Cr+3].[O-2].[O-2].[O-2].[O-2].[Zn+2] | Experimental | Cr2O4Zn | 233.378 | 0 | 0 | 0 | 114 | -0.4827 | - | - | - | - | - | 130.572 | - | - | - | - | - | - | Molar heat capacity at constant pressure, J/K/mol | Crystal | solid | solid | 300 | 101.325 | 2.611 | 10.1016/j.jct.2007.03.001 | Thermodynamics of Cr2O3, FeCr2O4, ZnCr2O4, and CoCr2O4 | J. Chem. Thermodyn. | 2007 | InChI=1S/2Cr.4O.Zn/q2*+3;4*-2;+2 | JQOAZIZLIIOXEW-UHFFFAOYSA-N | j.jct.2007.03.001.json | 3 | 1 | FALSE | inchi | inchikey::JQOAZIZLIIOXEW-UHFFFAOYSA-N | 1.85 | 0
iron(II) chromium(III) tetraoxide | [Cr+3].[Cr+3].[Fe+2].[O-2].[O-2].[O-2].[O-2] | Experimental | Cr2FeO4 | 223.833 | 0 | 0 | 0 | 114 | -0.4827 | - | - | - | - | - | 151.326 | - | - | - | - | - | - | Molar heat capacity at constant pressure, J/K/mol | Crystal | solid | solid | 300 | 101.325 | 3.027 | 10.1016/j.jct.2007.03.001 | Thermodynamics of Cr2O3, FeCr2O4, ZnCr2O4, and CoCr2O4 | J. Chem. Thermodyn. | 2007 | InChI=1S/2Cr.Fe.4O/q2*+3;+2;4*-2 | ZVGDREFFARNQTP-UHFFFAOYSA-N | j.jct.2007.03.001.json | 2 | 1 | FALSE | inchi | inchikey::ZVGDREFFARNQTP-UHFFFAOYSA-N | 1.85 | 0
cerium strontium oxide CeSr2O4 | [Ce+4].[O-2].[O-2].[O-2].[O-2].[Sr+2].[Sr+2] | Experimental | CeO4Sr2 | 379.352 | 0 | 0 | 0 | 114 | -1.2368 | - | - | - | - | - | 169.29 | - | - | - | - | - | - | Molar heat capacity at constant pressure, J/K/mol | Crystal | solid | solid | 300 | 101.325 | 3.39 | 10.1016/j.tca.2011.08.007 | Heat capacity and thermal expansion coefficient of SrCeO3(s) and Sr2CeO4(s) | Thermochim. Acta | 2011 | InChI=1S/Ce.4O.2Sr/q+4;4*-2;2*+2 | JNSOFNJKKJDWTA-UHFFFAOYSA-N | j.tca.2011.08.007.json | 2 | 1 | FALSE | inchi | inchikey::JNSOFNJKKJDWTA-UHFFFAOYSA-N | 1.85 | 0
(E)-3,7-dimethyl-2,6-octadien-1-ol | CC(C)=CCC/C(C)=C/CO | Experimental | C10H18O | 154.253 | 4 | 1 | 1 | 20.23 | 2.6714 | - | - | - | - | - | 346.1 | - | - | - | - | - | - | Molar heat capacity at constant pressure, J/K/mol | Liquid | liquid | liquid | 300 | 101.325 | 3.5 | 10.1016/j.fluid.2015.07.031 | Vapor pressures and thermophysical properties of selected monoterpenoids | Fluid Phase Equilib. | 2015 | InChI=1S/C10H18O/c1-9(2)5-4-6-10(3)7-8-11/h5,7,11H,4,6,8H2,1-3H3/b10-7+ | GLZPCOQZEFWAFX-JXMROGBWSA-N | j.fluid.2015.07.031.json | 1 | 1 | FALSE | inchi | inchikey::GLZPCOQZEFWAFX-JXMROGBWSA-N | 1.85 | 0
(S)-3,7-dimethyl-6-octen-1-ol | CC(C)=CCC[C@H](C)CCO | Experimental | C10H20O | 156.269 | 5 | 1 | 1 | 20.23 | 2.7513 | - | - | - | - | - | 357.9 | - | - | - | - | - | - | Molar heat capacity at constant pressure, J/K/mol | Liquid | liquid | liquid | 300 | 101.325 | 3.6 | 10.1016/j.fluid.2015.07.031 | Vapor pressures and thermophysical properties of selected monoterpenoids | Fluid Phase Equilib. | 2015 | InChI=1S/C10H20O/c1-9(2)5-4-6-10(3)7-8-11/h5,10-11H,4,6-8H2,1-3H3/t10-/m0/s1 | QMVPMAAFGQKVCJ-JTQLQIEISA-N | j.fluid.2015.07.031.json | 3 | 1 | FALSE | inchi | inchikey::QMVPMAAFGQKVCJ-JTQLQIEISA-N | 1.85 | 0
2-methylpropane | CC(C)C | Experimental | C4H10 | 58.124 | 0 | 0 | 0 | 0 | 1.6623 | - | - | - | - | - | 97.296 | - | - | - | - | - | - | Molar heat capacity at constant pressure, J/K/mol | Gas | gas | gas | 300 | 101.325 | 3.768 | 10.1016/j.fluid.2014.09.017 | Vapor pressure and gaseous speed of sound measurements for isobutane (R600a) | Fluid Phase Equilib. | 2014 | InChI=1S/C4H10/c1-4(2)3/h4H,1-3H3 | NNPPMTNAJDCUHE-UHFFFAOYSA-N | j.fluid.2014.09.017.json | 1 | 1 | FALSE | inchi | inchikey::NNPPMTNAJDCUHE-UHFFFAOYSA-N | 1.85 | 0
cycloheptanol | OC1CCCCCC1 | Experimental | C7H14O | 114.188 | 0 | 1 | 1 | 20.23 | 1.7015 | - | - | - | - | - | 252.3 | - | - | - | - | - | - | Molar heat capacity at constant pressure, J/K/mol | Liquid | liquid | liquid | 300 | 101.325 | 4.4 | 10.1016/j.tca.2014.10.002 | Heat capacities of selected cycloalcohols | Thermochim. Acta | 2014 | InChI=1S/C7H14O/c8-7-5-3-1-2-4-6-7/h7-8H,1-6H2 | QCRFMSUKWRQZEM-UHFFFAOYSA-N | j.tca.2014.10.002.json | 4 | 1 | FALSE | inchi | inchikey::QCRFMSUKWRQZEM-UHFFFAOYSA-N | 1.85 | 0
(S)-1-methyl-4-(1-methylethenyl)cyclohexene | C=C(C)[C@@H]1CC=C(C)CC1 | Experimental | C10H16 | 136.238 | 1 | 0 | 0 | 0 | 3.3089 | - | - | - | - | - | 257.8 | - | - | - | - | - | - | Molar heat capacity at constant pressure, J/K/mol | Liquid | liquid | liquid | 300 | 101.325 | 4.5 | 10.1016/j.jct.2014.04.022 | Thermodynamic study of selected monoterpenes III | J. Chem. Thermodyn. | 2014 | InChI=1S/C10H16/c1-8(2)10-6-4-9(3)5-7-10/h4,10H,1,5-7H2,2-3H3/t10-/m1/s1 | XMGQYMWWDOXHJM-SNVBAGLBSA-N | j.jct.2014.04.022.json | 5 | 1 | FALSE | inchi | inchikey::XMGQYMWWDOXHJM-SNVBAGLBSA-N | 1.85 | 0
(Z)-3-hexen-1-ol | CC/C=C\CCO | Experimental | C6H12O | 100.161 | 3 | 1 | 1 | 20.23 | 1.335 | - | - | - | - | - | 234 | - | - | - | - | - | - | Molar heat capacity at constant pressure, J/K/mol | Liquid | liquid | liquid | 300 | 101.325 | 5.7 | 10.1016/j.fluid.2015.05.026 | Vapor pressures and thermophysical properties of selected hexenols and recommended vapor pressure for hexan-1-ol | Fluid Phase Equilib. | 2015 | InChI=1S/C6H12O/c1-2-3-4-5-6-7/h3-4,7H,2,5-6H2,1H3/b4-3- | UFLHIIWVXFIJGU-ARJAWSKDSA-N | j.fluid.2015.05.026.json | 2 | 1 | FALSE | inchi | inchikey::UFLHIIWVXFIJGU-ARJAWSKDSA-N | 1.85 | 0
(E)-2-hexen-1-ol | CCC/C=C/CO | Experimental | C6H12O | 100.161 | 3 | 1 | 1 | 20.23 | 1.335 | - | - | - | - | - | 237.2 | - | - | - | - | - | - | Molar heat capacity at constant pressure, J/K/mol | Liquid | liquid | liquid | 300 | 101.325 | 5.8 | 10.1016/j.fluid.2015.05.026 | Vapor pressures and thermophysical properties of selected hexenols and recommended vapor pressure for hexan-1-ol | Fluid Phase Equilib. | 2015 | InChI=1S/C6H12O/c1-2-3-4-5-6-7/h4-5,7H,2-3,6H2,1H3/b5-4+ | ZCHHRLHTBGRGOT-SNAWJCMRSA-N | j.fluid.2015.05.026.json | 3 | 1 | FALSE | inchi | inchikey::ZCHHRLHTBGRGOT-SNAWJCMRSA-N | 1.85 | 0
1-hexen-3-ol | C=CC(O)CCC | Experimental | C6H12O | 100.161 | 3 | 1 | 1 | 20.23 | 1.3334 | - | - | - | - | - | 269.3 | - | - | - | - | - | - | Molar heat capacity at constant pressure, J/K/mol | Liquid | liquid | liquid | 300 | 101.325 | 6.6 | 10.1016/j.fluid.2015.05.026 | Vapor pressures and thermophysical properties of selected hexenols and recommended vapor pressure for hexan-1-ol | Fluid Phase Equilib. | 2015 | InChI=1S/C6H12O/c1-3-5-6(7)4-2/h4,6-7H,2-3,5H2,1H3 | BVOSSZSHBZQJOI-UHFFFAOYSA-N | j.fluid.2015.05.026.json | 1 | 1 | FALSE | inchi | inchikey::BVOSSZSHBZQJOI-UHFFFAOYSA-N | 1.85 | 0
.gamma.-valerolactone | CC1CCC(=O)O1 | Experimental | C5H8O2 | 100.117 | 0 | 0 | 2 | 26.3 | 0.7119 | - | - | - | - | - | 175.31 | - | - | - | - | - | - | Molar heat capacity at constant pressure, J/K/mol | Liquid | liquid | liquid | 300 | 101.325 | 6.79 | 10.1021/acs.jced.7b00578 | Vapor Pressures and Thermophysical Properties of Ethylene Carbonate, Propylene Carbonate, -Valerolactone, and -Butyrolactone | J. Chem. Eng. Data | 2017 | InChI=1S/C5H8O2/c1-4-2-3-5(6)7-4/h4H,2-3H2,1H3 | GAEKPEKOJKCEMS-UHFFFAOYSA-N | acs.jced.7b00578.json | 3 | 1 | FALSE | inchi | inchikey::GAEKPEKOJKCEMS-UHFFFAOYSA-N | 1.85 | 0
chromium(III) tellurate(VI) (Cr2TeO6) | [Cr+3].[Cr+3].[O-][Te]([O-])([O-])([O-])([O-])[O-] | Experimental | Cr2O6Te | 327.586 | 0 | 0 | 6 | 138.36 | -7.5198 | - | - | - | - | - | 160.94 | - | - | - | - | - | - | Molar heat capacity at constant pressure, J/K/mol | Crystal | solid | solid | 300 | 101.325 | 6.83 | 10.1016/j.tca.2014.03.016 | Thermo physico-chemical investigations on A-Te-O (A = Cr, Fe, Ni) system | Thermochim. Acta | 2014 | InChI=1S/2Cr.H6O6Te/c;;1-7(2,3,4,5)6/h;;1-6H/q2*+3;/p-6 | FYKLYSPQHIYFGR-UHFFFAOYSA-H | j.tca.2014.03.016.json | 5 | 1 | FALSE | inchi | inchikey::FYKLYSPQHIYFGR-UHFFFAOYSA-H | 1.85 | 0
iron(III) tellurate(VI) (Fe2TeO6) | [Fe+3].[Fe+3].[O-][Te]([O-])([O-])([O-])([O-])[O-] | Experimental | Fe2O6Te | 335.284 | 0 | 0 | 6 | 138.36 | -7.5198 | - | - | - | - | - | 164.88 | - | - | - | - | - | - | Molar heat capacity at constant pressure, J/K/mol | Crystal | solid | solid | 300 | 101.325 | 7 | 10.1016/j.tca.2014.03.016 | Thermo physico-chemical investigations on A-Te-O (A = Cr, Fe, Ni) system | Thermochim. Acta | 2014 | InChI=1S/2Fe.H6O6Te/c;;1-7(2,3,4,5)6/h;;1-6H/q2*+3;/p-6 | LBRGAOYGKSBDJU-UHFFFAOYSA-H | j.tca.2014.03.016.json | 6 | 1 | FALSE | inchi | inchikey::LBRGAOYGKSBDJU-UHFFFAOYSA-H | 1.85 | 0
uranium dioxide | [O-2].[O-2].[U+4] | Experimental | O2U | 270.027 | 0 | 0 | 0 | 57 | -0.2376 | - | - | - | - | - | 64.6 | - | - | - | - | - | - | Molar heat capacity at constant pressure, J/K/mol | Crystal | solid | solid | 300 | 101.325 | 7 | 10.1016/j.tca.2017.04.014 | Oxidation and thermo physical studies of non-stoichiometric thorium uranium oxides prepared by gel combustion method | Thermochim. Acta | 2017 | InChI=1S/2O.U/q2*-2;+4 | OOAWCECZEHPMBX-UHFFFAOYSA-N | j.tca.2017.04.014.json | 2 | 1 | FALSE | inchi | inchikey::OOAWCECZEHPMBX-UHFFFAOYSA-N | 1.85 | 0
thorium dioxide | [O-2].[O-2].[Th+4] | Experimental | O2Th | 264.036 | 0 | 0 | 0 | 57 | -0.2376 | - | - | - | - | - | 62.1 | - | - | - | - | - | - | Molar heat capacity at constant pressure, J/K/mol | Crystal | solid | solid | 300 | 101.325 | 7.7 | 10.1016/j.tca.2017.04.014 | Oxidation and thermo physical studies of non-stoichiometric thorium uranium oxides prepared by gel combustion method | Thermochim. Acta | 2017 | InChI=1S/2O.Th/q2*-2;+4 | DNNLEMIRRGUGOZ-UHFFFAOYSA-N | j.tca.2017.04.014.json | 1 | 1 | FALSE | inchi | inchikey::DNNLEMIRRGUGOZ-UHFFFAOYSA-N | 1.85 | 0
D-fructose | O=C(CO)[C@@H](O)[C@H](O)[C@H](O)CO | Experimental | C6H12O6 | 180.156 | 5 | 5 | 6 | 118.22 | -3.3772 | - | - | - | - | - | 397.15 | - | - | - | - | - | - | Molar heat capacity at constant pressure, J/K/mol | Liquid | liquid | liquid | 300 | 101.325 | 7.94 | 10.1016/j.jct.2012.07.003 | Apparent heat capacity measurements and thermodynamic functions of d(-)-fructose by standard and temperature-modulated calorimetry | J. Chem. Thermodyn. | 2013 | InChI=1S/C6H12O6/c7-1-3(9)5(11)6(12)4(10)2-8/h3,5-9,11-12H,1-2H2/t3-,5-,6-/m1/s1 | BJHIKXHVCXFQLS-UYFOZJQFSA-N | j.jct.2012.07.003.json | 1 | 1 | FALSE | inchi | inchikey::BJHIKXHVCXFQLS-UYFOZJQFSA-N | 1.85 | 0
nickel(II) tellurate(VI) (Ni3TeO6) | [Ni+2].[Ni+2].[Ni+2].[O-][Te]([O-])([O-])([O-])([O-])[O-] | Experimental | Ni3O6Te | 399.673 | 0 | 0 | 6 | 138.36 | -7.5223 | - | - | - | - | - | 191.72 | - | - | - | - | - | - | Molar heat capacity at constant pressure, J/K/mol | Crystal | solid | solid | 300 | 101.325 | 8.13 | 10.1016/j.tca.2014.03.016 | Thermo physico-chemical investigations on A-Te-O (A = Cr, Fe, Ni) system | Thermochim. Acta | 2014 | InChI=1S/3Ni.H6O6Te/c;;;1-7(2,3,4,5)6/h;;;1-6H/q3*+2;/p-6 | INCOAMPAJQLMIO-UHFFFAOYSA-H | j.tca.2014.03.016.json | 7 | 1 | FALSE | inchi | inchikey::INCOAMPAJQLMIO-UHFFFAOYSA-H | 1.85 | 0
2-(ethylamino)ethanol | CCNCCO | Experimental | C4H11NO | 89.138 | 3 | 2 | 2 | 32.26 | -0.4118 | - | - | - | - | - | 227.7 | - | - | - | - | - | - | Molar heat capacity at constant pressure, J/K/mol | Liquid | liquid | liquid | 300 | 101.325 | 8.8 | 10.1016/j.fluid.2018.05.032 | Vapor pressures and thermophysical properties of selected ethanolamines | Fluid Phase Equilib. | 2018 | InChI=1S/C4H11NO/c1-2-5-3-4-6/h5-6H,2-4H2,1H3 | MIJDSYMOBYNHOT-UHFFFAOYSA-N | j.fluid.2018.05.032.json | 2 | 1 | FALSE | inchi | inchikey::MIJDSYMOBYNHOT-UHFFFAOYSA-N | 1.85 | 0
3,7-dihydro-1,3-dimethyl-1H-purine-2,6-dione | Cn1c(=O)c2nc[nH]c2n(C)c1=O | Experimental | C7H8N4O2 | 180.167 | 0 | 1 | 5 | 72.68 | -1.0397 | - | - | - | - | - | 195.4 | - | - | - | - | - | - | Molar heat capacity at constant pressure, J/K/mol | Crystal | solid | solid | 300 | 101.325 | 9.1 | 10.1016/j.tca.2019.05.008 | Fast scanning calorimetry: Sublimation thermodynamics of low volatile and thermally unstable compounds | Thermochim. Acta | 2019 | InChI=1S/C7H8N4O2/c1-10-5-4(8-3-9-5)6(12)11(2)7(10)13/h3H,1-2H3,(H,8,9) | ZFXYFBGIUFBOJW-UHFFFAOYSA-N | j.tca.2019.05.008.json | 1 | 1 | FALSE | inchi | inchikey::ZFXYFBGIUFBOJW-UHFFFAOYSA-N | 1.85 | 0
2-isopropylaminoethanol | CC(C)NCCO | Experimental | C5H13NO | 103.165 | 3 | 2 | 2 | 32.26 | -0.0233 | - | - | - | - | - | 260.1 | - | - | - | - | - | - | Molar heat capacity at constant pressure, J/K/mol | Liquid | liquid | liquid | 300 | 101.325 | 10.1 | 10.1016/j.fluid.2018.05.032 | Vapor pressures and thermophysical properties of selected ethanolamines | Fluid Phase Equilib. | 2018 | InChI=1S/C5H13NO/c1-5(2)6-3-4-7/h5-7H,3-4H2,1-2H3 | RILLZYSZSDGYGV-UHFFFAOYSA-N | j.fluid.2018.05.032.json | 3 | 1 | FALSE | inchi | inchikey::RILLZYSZSDGYGV-UHFFFAOYSA-N | 1.85 | 0
9,10(9H,10H)-anthracenedione | O=C1c2ccccc2C(=O)c2ccccc21 | Experimental | C14H8O2 | 208.216 | 0 | 0 | 2 | 34.14 | 2.462 | - | - | - | - | - | 227.8 | - | - | - | - | - | - | Molar heat capacity at constant pressure, J/K/mol | Crystal | solid | solid | 300 | 101.325 | 10.6 | 10.1016/j.tca.2019.05.008 | Fast scanning calorimetry: Sublimation thermodynamics of low volatile and thermally unstable compounds | Thermochim. Acta | 2019 | InChI=1S/C14H8O2/c15-13-9-5-1-2-6-10(9)14(16)12-8-4-3-7-11(12)13/h1-8H | RZVHIXYEVGDQDX-UHFFFAOYSA-N | j.tca.2019.05.008.json | 3 | 1 | FALSE | inchi | inchikey::RZVHIXYEVGDQDX-UHFFFAOYSA-N | 1.85 | 0
(diethylamino)ethanol | CCN(CC)CCO | Experimental | C6H15NO | 117.192 | 4 | 1 | 2 | 23.47 | 0.3205 | - | - | - | - | - | 281.8 | - | - | - | - | - | - | Molar heat capacity at constant pressure, J/K/mol | Liquid | liquid | liquid | 300 | 101.325 | 10.9 | 10.1016/j.fluid.2018.05.032 | Vapor pressures and thermophysical properties of selected ethanolamines | Fluid Phase Equilib. | 2018 | InChI=1S/C6H15NO/c1-3-7(4-2)5-6-8/h8H,3-6H2,1-2H3 | BFSVOASYOCHEOV-UHFFFAOYSA-N | j.fluid.2018.05.032.json | 1 | 1 | FALSE | inchi | inchikey::BFSVOASYOCHEOV-UHFFFAOYSA-N | 1.85 | 0
d-carvone | C=C(C)[C@H]1CC=C(C)C(=O)C1 | Experimental | C10H14O | 150.221 | 1 | 0 | 1 | 17.07 | 2.4879 | - | - | - | - | - | 280.3 | - | - | - | - | - | - | Molar heat capacity at constant pressure, J/K/mol | Liquid | liquid | liquid | 300 | 101.325 | 10.9 | 10.1016/j.fluid.2019.112248 | Vapor pressure and thermophysical properties of eugenol and (+)-carvone | Fluid Phase Equilib. | 2019 | InChI=1S/C10H14O/c1-7(2)9-5-4-8(3)10(11)6-9/h4,9H,1,5-6H2,2-3H3/t9-/m0/s1 | ULDHMXUKGWMISQ-VIFPVBQESA-N | j.fluid.2019.112248.json | 1 | 1 | FALSE | inchi | inchikey::ULDHMXUKGWMISQ-VIFPVBQESA-N | 1.85 | 0
heptan-1-ol | CCCCCCCO | Experimental | C7H16O | 116.204 | 5 | 1 | 1 | 20.23 | 1.9491 | - | - | - | - | - | 276.6 | - | - | - | - | - | - | Molar heat capacity at constant pressure, J/K/mol | Liquid | liquid | liquid | 300 | 101.325 | 11.2 | 10.1016/j.fluid.2016.04.003 | Calorimetric and FTIR study of selected aliphatic heptanols | Fluid Phase Equilib. | 2016 | InChI=1S/C7H16O/c1-2-3-4-5-6-7-8/h8H,2-7H2,1H3 | BBMCTIGTTCKYKF-UHFFFAOYSA-N | j.fluid.2016.04.003.json | 1 | 1 | FALSE | inchi | inchikey::BBMCTIGTTCKYKF-UHFFFAOYSA-N | 1.85 | 0
bismuth lead oxide Bi8Pb5O17 | [Bi+3].[Bi+3].[Bi+3].[Bi+3].[Bi+3].[Bi+3].[Bi+3].[Bi+3].[O-2].[O-2].[O-2].[O-2].[O-2].[O-2].[O-2].[O-2].[O-2].[O-2].[O-2].[O-2].[O-2].[O-2].[O-2].[O-2].[O-2].[Pb+2].[Pb+2].[Pb+2].[Pb+2].[Pb+2] | Experimental | Bi8O17Pb5 | 2979.823 | 0 | 0 | 0 | 484.5 | -6.97 | - | - | - | - | - | 606 | - | - | - | - | - | - | Molar heat capacity at constant pressure, J/K/mol | Crystal | solid | solid | 300 | 101.325 | 12 | 10.1016/j.tca.2005.09.012 | Heat capacities of PbBi12O19(s) and phi-Pb5Bi8O17(s) | Thermochim. Acta | 2005 | InChI=1S/8Bi.17O.5Pb/q8*+3;17*-2;5*+2 | XCOKCJYYKKBYJX-UHFFFAOYSA-N | j.tca.2005.09.012.json | 2 | 1 | FALSE | inchi | inchikey::XCOKCJYYKKBYJX-UHFFFAOYSA-N | 1.85 | 0
5-methyl-2-hexanol | CC(C)CCC(C)O | Experimental | C7H16O | 116.204 | 3 | 1 | 1 | 20.23 | 1.8034 | - | - | - | - | - | 297.7 | - | - | - | - | - | - | Molar heat capacity at constant pressure, J/K/mol | Liquid | liquid | liquid | 300 | 101.325 | 12.1 | 10.1016/j.fluid.2016.04.003 | Calorimetric and FTIR study of selected aliphatic heptanols | Fluid Phase Equilib. | 2016 | InChI=1S/C7H16O/c1-6(2)4-5-7(3)8/h6-8H,4-5H2,1-3H3 | ZDVJGWXFXGJSIU-UHFFFAOYSA-N | j.fluid.2016.04.003.json | 5 | 1 | FALSE | inchi | inchikey::ZDVJGWXFXGJSIU-UHFFFAOYSA-N | 1.85 | 0
2-hydroxy-5-allylanisole | C=CCc1ccc(O)c(OC)c1 | Experimental | C10H12O2 | 164.204 | 3 | 1 | 2 | 29.46 | 2.1293 | - | - | - | - | - | 322.9 | - | - | - | - | - | - | Molar heat capacity at constant pressure, J/K/mol | Liquid | liquid | liquid | 300 | 101.325 | 12.5 | 10.1016/j.fluid.2019.112248 | Vapor pressure and thermophysical properties of eugenol and (+)-carvone | Fluid Phase Equilib. | 2019 | InChI=1S/C10H12O2/c1-3-4-8-5-6-9(11)10(7-8)12-2/h3,5-7,11H,1,4H2,2H3 | RRAFCDWBNXTKKO-UHFFFAOYSA-N | j.fluid.2019.112248.json | 2 | 1 | FALSE | inchi | inchikey::RRAFCDWBNXTKKO-UHFFFAOYSA-N | 1.85 | 0
2-methyl-2-hexanol | CCCCC(C)(C)O | Experimental | C7H16O | 116.204 | 3 | 1 | 1 | 20.23 | 1.9475 | - | - | - | - | - | 316.3 | - | - | - | - | - | - | Molar heat capacity at constant pressure, J/K/mol | Liquid | liquid | liquid | 300 | 101.325 | 12.8 | 10.1016/j.fluid.2016.04.003 | Calorimetric and FTIR study of selected aliphatic heptanols | Fluid Phase Equilib. | 2016 | InChI=1S/C7H16O/c1-4-5-6-7(2,3)8/h8H,4-6H2,1-3H3 | KRIMXCDMVRMCTC-UHFFFAOYSA-N | j.fluid.2016.04.003.json | 4 | 1 | FALSE | inchi | inchikey::KRIMXCDMVRMCTC-UHFFFAOYSA-N | 1.85 | 0
3-heptanol | CCCCC(O)CC | Experimental | C7H16O | 116.204 | 4 | 1 | 1 | 20.23 | 1.9475 | - | - | - | - | - | 317.4 | - | - | - | - | - | - | Molar heat capacity at constant pressure, J/K/mol | Liquid | liquid | liquid | 300 | 101.325 | 12.9 | 10.1016/j.fluid.2016.04.003 | Calorimetric and FTIR study of selected aliphatic heptanols | Fluid Phase Equilib. | 2016 | InChI=1S/C7H16O/c1-3-5-6-7(8)4-2/h7-8H,3-6H2,1-2H3 | RZKSECIXORKHQS-UHFFFAOYSA-N | j.fluid.2016.04.003.json | 2 | 1 | FALSE | inchi | inchikey::RZKSECIXORKHQS-UHFFFAOYSA-N | 1.85 | 0
2-methyl-3-hexanol | CCCC(O)C(C)C | Experimental | C7H16O | 116.204 | 3 | 1 | 1 | 20.23 | 1.8034 | - | - | - | - | - | 327.4 | - | - | - | - | - | - | Molar heat capacity at constant pressure, J/K/mol | Liquid | liquid | liquid | 300 | 101.325 | 13.3 | 10.1016/j.fluid.2016.04.003 | Calorimetric and FTIR study of selected aliphatic heptanols | Fluid Phase Equilib. | 2016 | InChI=1S/C7H16O/c1-4-5-7(8)6(2)3/h6-8H,4-5H2,1-3H3 | RGRUUTLDBCWYBL-UHFFFAOYSA-N | j.fluid.2016.04.003.json | 6 | 1 | FALSE | inchi | inchikey::RGRUUTLDBCWYBL-UHFFFAOYSA-N | 1.85 | 0
bismuth lead oxide Bi12PbO19 | [Bi+3].[Bi+3].[Bi+3].[Bi+3].[Bi+3].[Bi+3].[Bi+3].[Bi+3].[Bi+3].[Bi+3].[Bi+3].[Bi+3].[O-2].[O-2].[O-2].[O-2].[O-2].[O-2].[O-2].[O-2].[O-2].[O-2].[O-2].[O-2].[O-2].[O-2].[O-2].[O-2].[O-2].[O-2].[O-2].[Pb+2] | Experimental | Bi12O19Pb | 3018.941 | 0 | 0 | 0 | 541.5 | -7.2076 | - | - | - | - | - | 677 | - | - | - | - | - | - | Molar heat capacity at constant pressure, J/K/mol | Crystal | solid | solid | 300 | 101.325 | 14 | 10.1016/j.tca.2005.09.012 | Heat capacities of PbBi12O19(s) and phi-Pb5Bi8O17(s) | Thermochim. Acta | 2005 | InChI=1S/12Bi.19O.Pb/q12*+3;19*-2;+2 | GTYYMTPTZHRPLF-UHFFFAOYSA-N | j.tca.2005.09.012.json | 1 | 1 | FALSE | inchi | inchikey::GTYYMTPTZHRPLF-UHFFFAOYSA-N | 1.85 | 0
2,2-dimethyl-3-pentanol | CCC(O)C(C)(C)C | Experimental | C7H16O | 116.204 | 1 | 1 | 1 | 20.23 | 1.8034 | - | - | - | - | - | 352.6 | - | - | - | - | - | - | Molar heat capacity at constant pressure, J/K/mol | Liquid | liquid | liquid | 300 | 101.325 | 14.3 | 10.1016/j.fluid.2016.04.003 | Calorimetric and FTIR study of selected aliphatic heptanols | Fluid Phase Equilib. | 2016 | InChI=1S/C7H16O/c1-5-6(8)7(2,3)4/h6,8H,5H2,1-4H3 | HMSVXZJWPVIVIV-UHFFFAOYSA-N | j.fluid.2016.04.003.json | 8 | 1 | FALSE | inchi | inchikey::HMSVXZJWPVIVIV-UHFFFAOYSA-N | 1.85 | 0
3-ethyl-3-pentanol | CCC(O)(CC)CC | Experimental | C7H16O | 116.204 | 3 | 1 | 1 | 20.23 | 1.9475 | - | - | - | - | - | 361.9 | - | - | - | - | - | - | Molar heat capacity at constant pressure, J/K/mol | Liquid | liquid | liquid | 300 | 101.325 | 14.7 | 10.1016/j.fluid.2016.04.003 | Calorimetric and FTIR study of selected aliphatic heptanols | Fluid Phase Equilib. | 2016 | InChI=1S/C7H16O/c1-4-7(8,5-2)6-3/h8H,4-6H2,1-3H3 | XKIRHOWVQWCYBT-UHFFFAOYSA-N | j.fluid.2016.04.003.json | 7 | 1 | FALSE | inchi | inchikey::XKIRHOWVQWCYBT-UHFFFAOYSA-N | 1.85 | 0
2,4-dimethyl-3-pentanol | CC(C)C(O)C(C)C | Experimental | C7H16O | 116.204 | 2 | 1 | 1 | 20.23 | 1.6593 | - | - | - | - | - | 362 | - | - | - | - | - | - | Molar heat capacity at constant pressure, J/K/mol | Liquid | liquid | liquid | 300 | 101.325 | 14.7 | 10.1016/j.fluid.2016.04.003 | Calorimetric and FTIR study of selected aliphatic heptanols | Fluid Phase Equilib. | 2016 | InChI=1S/C7H16O/c1-5(2)7(8)6(3)4/h5-8H,1-4H3 | BAYAKMPRFGNNFW-UHFFFAOYSA-N | j.fluid.2016.04.003.json | 9 | 1 | FALSE | inchi | inchikey::BAYAKMPRFGNNFW-UHFFFAOYSA-N | 1.85 | 0
o-terphenyl | c1ccc(-c2ccccc2-c2ccccc2)cc1 | Experimental | C18H14 | 230.31 | 2 | 0 | 0 | 0 | 5.0206 | - | - | - | - | - | 370 | - | - | - | - | - | - | Molar heat capacity at constant pressure, J/K/mol | Liquid | liquid | liquid | 300 | 101.325 | 18.5 | 10.1016/j.tca.2018.08.015 | Application of fast scanning calorimetry to the fusion thermochemistry of low-molecular-weight organic compounds: Fast-crystallizing m-terphenyl heat capacities in a deeply supercooled liquid state | Thermochim. Acta | 2018 | InChI=1S/C18H14/c1-3-9-15(10-4-1)17-13-7-8-14-18(17)16-11-5-2-6-12-16/h1-14H | OIAQMFOKAXHPNH-UHFFFAOYSA-N | j.tca.2018.08.015.json | 2 | 1 | FALSE | inchi | inchikey::OIAQMFOKAXHPNH-UHFFFAOYSA-N | 1.85 | 0
m-terphenyl | c1ccc(-c2cccc(-c3ccccc3)c2)cc1 | Experimental | C18H14 | 230.31 | 2 | 0 | 0 | 0 | 5.0206 | - | - | - | - | - | 376.3 | - | - | - | - | - | - | Molar heat capacity at constant pressure, J/K/mol | Liquid | liquid | liquid | 300 | 101.325 | 18.8 | 10.1016/j.tca.2018.08.015 | Application of fast scanning calorimetry to the fusion thermochemistry of low-molecular-weight organic compounds: Fast-crystallizing m-terphenyl heat capacities in a deeply supercooled liquid state | Thermochim. Acta | 2018 | InChI=1S/C18H14/c1-3-8-15(9-4-1)17-12-7-13-18(14-17)16-10-5-2-6-11-16/h1-14H | YJTKZCDBKVTVBY-UHFFFAOYSA-N | j.tca.2018.08.015.json | 3 | 1 | FALSE | inchi | inchikey::YJTKZCDBKVTVBY-UHFFFAOYSA-N | 1.85 | 0
barium oxide (BaO) | [Ba+2].[O-2] | Experimental | BaO | 153.327 | 0 | 0 | 0 | 28.5 | -0.4996 | - | - | - | - | - | 47.6 | - | - | - | - | - | - | Molar heat capacity at constant pressure, J/K/mol | Crystal | solid | solid | 300 | 101.325 | 20.1 | 10.1016/j.tca.2019.05.006 | Thermodynamic study of Ba3CuO4 (s) in Ba-Cu-O system | Thermochim. Acta | 2019 | InChI=1S/Ba.O/q+2;-2 | CSSYLTMKCUORDA-UHFFFAOYSA-N | j.tca.2019.05.006.json | 5 | 1 | FALSE | inchi | inchikey::CSSYLTMKCUORDA-UHFFFAOYSA-N | 1.85 | 0
N-methyl-N-2,4,6-tetranitrobenzenamine | CN(c1c([N+](=O)[O-])cc([N+](=O)[O-])cc1[N+](=O)[O-])[N+](=O)[O-] | Experimental | C7H5N5O8 | 287.144 | 5 | 0 | 8 | 175.8 | 1.0391 | - | - | - | - | - | 261.3006 | - | - | - | - | - | - | Molar heat capacity at constant pressure, J/K/mol | Crystal | solid | solid | 300 | 101.325 | 20.9586 | 10.1016/j.tca.2004.11.033 | Thermal conductivity of Tetryl by modulated differential scanning calorimetry | Thermochim. Acta | 2005 | InChI=1S/C7H5N5O8/c1-8(12(19)20)7-5(10(15)16)2-4(9(13)14)3-6(7)11(17)18/h2-3H,1H3 | AGUIVNYEYSCPNI-UHFFFAOYSA-N | j.tca.2004.11.033.json | 1 | 1 | FALSE | inchi | inchikey::AGUIVNYEYSCPNI-UHFFFAOYSA-N | 1.85 | 0
copper(II) oxide | [Cu+2].[O-2] | Experimental | CuO | 79.545 | 0 | 0 | 0 | 28.5 | -0.1213 | - | - | - | - | - | 44.4 | - | - | - | - | - | - | Molar heat capacity at constant pressure, J/K/mol | Crystal | solid | solid | 300 | 101.325 | 22.1 | 10.1016/j.tca.2019.05.006 | Thermodynamic study of Ba3CuO4 (s) in Ba-Cu-O system | Thermochim. Acta | 2019 | InChI=1S/Cu.O/q+2;-2 | KKCXRELNMOYFLS-UHFFFAOYSA-N | j.tca.2019.05.006.json | 2 | 1 | FALSE | inchi | inchikey::KKCXRELNMOYFLS-UHFFFAOYSA-N | 1.85 | 0
neodymium uranium oxide (Nd6UO12) | [Nd+3].[Nd+3].[Nd+3].[Nd+3].[Nd+3].[Nd+3].[O-2].[O-2].[O-2].[O-2].[O-2].[O-2].[O-2].[O-2].[O-2].[O-2].[O-2].[O-2].[U+6] | Experimental | Nd6O12U | 1295.457 | 0 | 0 | 0 | 342 | -1.4256 | - | - | - | - | - | 441.9 | - | - | - | - | - | - | Molar heat capacity at constant pressure, J/K/mol | Crystal | solid | solid | 300 | 101.325 | 46 | 10.1016/j.tca.2016.06.004 | Investigation on thermophysical properties of RE6UO12(s) (RE = La, Pr, Nd, Sm) | Thermochim. Acta | 2016 | InChI=1S/6Nd.12O.U/q6*+3;12*-2;+6 | PEJICOGBJDNIQL-UHFFFAOYSA-N | j.tca.2016.06.004.json | 3 | 1 | FALSE | inchi | inchikey::PEJICOGBJDNIQL-UHFFFAOYSA-N | 1.85 | 0
(2R,3R,4R,5S)-6-(methylamino)hexane-1,2,3,4,5-pentaol | CNC[C@H](O)[C@@H](O)[C@H](O)[C@H](O)CO | Experimental | C7H17NO5 | 195.215 | 6 | 6 | 6 | 113.18 | -3.3583 | - | - | - | - | - | 333 | - | - | - | - | - | - | Molar heat capacity at constant pressure, J/K/mol | Crystal | solid | solid | 300 | 101.325 | 83 | 10.1021/acs.jced.5b00816 | Calorimetric Properties and Solubility in Five Pure Organic Solvents of N-Methyl-d-Glucamine (Meglumine) | J. Chem. Eng. Data | 2016 | InChI=1S/C7H17NO5/c1-8-2-4(10)6(12)7(13)5(11)3-9/h4-13H,2-3H2,1H3/t4-,5+,6+,7+/m0/s1 | MBBZMMPHUWSWHV-BDVNFPICSA-N | acs.jced.5b00816.json | 1 | 1 | FALSE | inchi | inchikey::MBBZMMPHUWSWHV-BDVNFPICSA-N | 1.85 | 0
3-methyl-N,N-bis(3-methylphenyl)benzenamine | Cc1cccc(N(c2cccc(C)c2)c2cccc(C)c2)c1 | Experimental | C21H21N | 287.406 | 3 | 0 | 1 | 3.24 | 6.0817 | - | - | - | - | - | 1387.386 | - | - | - | - | - | - | Molar heat capacity at constant pressure, J/K/mol | Crystal | solid | solid | 300 | 101.325 | 140.1066 | 10.1021/je0495785 | Measurement and Prediction of Solubility of Four Arylamine Molecules in Benzene, Hexane, and Methanol | J. Chem. Eng. Data | 2005 | InChI=1S/C21H21N/c1-16-7-4-10-19(13-16)22(20-11-5-8-17(2)14-20)21-12-6-9-18(3)15-21/h4-15H,1-3H3 | PMOOWLLUDONVHK-UHFFFAOYSA-N | je0495785.json | 4 | 1 | FALSE | inchi | inchikey::PMOOWLLUDONVHK-UHFFFAOYSA-N | 1.85 | 0
fluorene | c1ccc2c(c1)Cc1ccccc1-2 | Experimental | C13H10 | 166.223 | 0 | 0 | 0 | 0 | 3.2578 | - | - | - | - | - | 196.3053 | - | - | - | - | - | - | Molar heat capacity at constant pressure, J/K/mol | Crystal | solid | solid | 300 | 100 | 7.5662 | 10.1016/j.fluid.2016.11.012 | Recommended vapor pressures for acenaphthylene, fluoranthene, and fluorene | Fluid Phase Equilib. | 2017 | InChI=1S/C13H10/c1-3-7-12-10(5-1)9-11-6-2-4-8-13(11)12/h1-8H,9H2 | NIHNNTQXNPWCJQ-UHFFFAOYSA-N | j.fluid.2016.11.012.json | 2 | 1 | FALSE | inchi | inchikey::NIHNNTQXNPWCJQ-UHFFFAOYSA-N | 1.85 | 1.325
4-ethylmorpholine | CCN1CCOCC1 | Experimental | C6H13NO | 115.176 | 1 | 0 | 2 | 12.47 | 0.3385 | - | - | - | - | - | 208.2 | - | - | - | - | - | - | Molar heat capacity at constant pressure, J/K/mol | Liquid | liquid | liquid | 300 | 100 | 8.1 | 10.1021/acs.jced.8b01159 | Vapor Pressure of 4-Ethylmorpholine Revisited: Thermodynamically Consistent Vapor Pressure Equation | J. Chem. Eng. Data | 2019 | InChI=1S/C6H13NO/c1-2-7-3-5-8-6-4-7/h2-6H2,1H3 | HVCNXQOWACZAFN-UHFFFAOYSA-N | acs.jced.8b01159.json | 1 | 1 | FALSE | inchi | inchikey::HVCNXQOWACZAFN-UHFFFAOYSA-N | 1.85 | 1.325
diethylene glycol | OCCOCCO | Experimental | C4H10O3 | 106.121 | 4 | 2 | 3 | 49.69 | -1.0124 | - | - | - | - | - | 246.9395 | - | - | - | - | - | - | Molar heat capacity at constant pressure, J/K/mol | Metastable liquid | liquid | liquid | 300 | 100 | 9.5616 | 10.1021/acs.jced.9b00140 | Heat Capacity and Phase Behavior of Selected Oligo(ethylene glycol)s | J. Chem. Eng. Data | 2019 | InChI=1S/C4H10O3/c5-1-3-7-4-2-6/h5-6H,1-4H2 | MTHSVFCYNBDYFN-UHFFFAOYSA-N | acs.jced.9b00140.json | 2 | 1 | FALSE | inchi | inchikey::MTHSVFCYNBDYFN-UHFFFAOYSA-N | 1.85 | 1.325
dipropyl carbonate | CCCOC(=O)OCCC | Experimental | C7H14O3 | 146.186 | 4 | 0 | 3 | 35.53 | 1.9596 | - | - | - | - | - | 276.43 | - | - | - | - | - | - | Molar heat capacity at constant pressure, J/K/mol | Liquid | liquid | liquid | 300 | 100 | 10.71 | 10.1021/acs.jced.7b00295 | Vapor Pressures and Thermophysical Properties of Dimethyl Carbonate, Diethyl Carbonate, and Dipropyl Carbonate | J. Chem. Eng. Data | 2017 | InChI=1S/C7H14O3/c1-3-5-9-7(8)10-6-4-2/h3-6H2,1-2H3 | VUPKGFBOKBGHFZ-UHFFFAOYSA-N | acs.jced.7b00295.json | 3 | 1 | FALSE | inchi | inchikey::VUPKGFBOKBGHFZ-UHFFFAOYSA-N | 1.85 | 1.325
triethylene glycol | OCCOCCOCCO | Experimental | C6H14O4 | 150.174 | 7 | 2 | 4 | 58.92 | -0.9958 | - | - | - | - | - | 335.1559 | - | - | - | - | - | - | Molar heat capacity at constant pressure, J/K/mol | Metastable liquid | liquid | liquid | 300 | 100 | 12.9706 | 10.1021/acs.jced.9b00140 | Heat Capacity and Phase Behavior of Selected Oligo(ethylene glycol)s | J. Chem. Eng. Data | 2019 | InChI=1S/C6H14O4/c7-1-3-9-5-6-10-4-2-8/h7-8H,1-6H2 | ZIBGPFATKBEMQZ-UHFFFAOYSA-N | acs.jced.9b00140.json | 3 | 1 | FALSE | inchi | inchikey::ZIBGPFATKBEMQZ-UHFFFAOYSA-N | 1.85 | 1.325
tetraethylene glycol | OCCOCCOCCOCCO | Experimental | C8H18O5 | 194.227 | 10 | 2 | 5 | 68.15 | -0.9792 | - | - | - | - | - | 428.2778 | - | - | - | - | - | - | Molar heat capacity at constant pressure, J/K/mol | Metastable liquid | liquid | liquid | 300 | 100 | 16.5458 | 10.1021/acs.jced.9b00140 | Heat Capacity and Phase Behavior of Selected Oligo(ethylene glycol)s | J. Chem. Eng. Data | 2019 | InChI=1S/C8H18O5/c9-1-3-11-5-7-13-8-6-12-4-2-10/h9-10H,1-8H2 | UWHCKJMYHZGTIT-UHFFFAOYSA-N | acs.jced.9b00140.json | 4 | 1 | FALSE | inchi | inchikey::UWHCKJMYHZGTIT-UHFFFAOYSA-N | 1.85 | 1.325
3,6,9,12-tetraoxatetradecane-1,14-diol | OCCOCCOCCOCCOCCO | Experimental | C10H22O6 | 238.28 | 13 | 2 | 6 | 77.38 | -0.9626 | - | - | - | - | - | 521.2335 | - | - | - | - | - | - | Molar heat capacity at constant pressure, J/K/mol | Metastable liquid | liquid | liquid | 300 | 100 | 20.2041 | 10.1021/acs.jced.9b00140 | Heat Capacity and Phase Behavior of Selected Oligo(ethylene glycol)s | J. Chem. Eng. Data | 2019 | InChI=1S/C10H22O6/c11-1-3-13-5-7-15-9-10-16-8-6-14-4-2-12/h11-12H,1-10H2 | JLFNLZLINWHATN-UHFFFAOYSA-N | acs.jced.9b00140.json | 5 | 1 | FALSE | inchi | inchikey::JLFNLZLINWHATN-UHFFFAOYSA-N | 1.85 | 1.325
3,6,9,12,15-pentaoxaheptadecane-1,17-diol | OCCOCCOCCOCCOCCOCCO | Experimental | C12H26O7 | 282.333 | 16 | 2 | 7 | 86.61 | -0.946 | - | - | - | - | - | 616.5172 | - | - | - | - | - | - | Molar heat capacity at constant pressure, J/K/mol | Liquid | liquid | liquid | 300 | 100 | 23.8625 | 10.1021/acs.jced.9b00140 | Heat Capacity and Phase Behavior of Selected Oligo(ethylene glycol)s | J. Chem. Eng. Data | 2019 | InChI=1S/C12H26O7/c13-1-3-15-5-7-17-9-11-19-12-10-18-8-6-16-4-2-14/h13-14H,1-12H2 | IIRDTKBZINWQAW-UHFFFAOYSA-N | acs.jced.9b00140.json | 6 | 1 | FALSE | inchi | inchikey::IIRDTKBZINWQAW-UHFFFAOYSA-N | 1.85 | 1.325
1-butyl-3-methylimidazolium thiocyanate | CCCCn1cc[n+](C)c1.N#C[S-] | Experimental | C9H15N3S | 197.307 | 3 | 0 | 3 | 32.6 | 1.1271 | - | - | - | - | - | 319.6286 | - | - | - | - | - | - | Molar heat capacity at constant pressure, J/K/mol | Liquid | liquid | liquid | 296.2 | 101.325 | 51.2984 | 10.1021/je400140n | Thermal Properties of Cyano-Based Ionic Liquids | J. Chem. Eng. Data | 2013 | InChI=1S/C8H15N2.CHNS/c1-3-4-5-10-7-6-9(2)8-10;2-1-3/h6-8H,3-5H2,1-2H3;3H/q+1;/p-1 | SIXHYMZEOJSYQH-UHFFFAOYSA-M | je400140n.json | 4 | 1 | FALSE | inchi | inchikey::SIXHYMZEOJSYQH-UHFFFAOYSA-M | 1.95 | 0
1-ethyl-3-methyl-1H-imidazolium tricyanomethanide | CCn1cc[n+](C)c1.N#CC(=C=[N-])C#N | Experimental | C10H11N5 | 201.233 | 1 | 0 | 3 | 78.69 | 0.53156 | - | - | - | - | - | 357.1798 | - | - | - | - | - | - | Molar heat capacity at constant pressure, J/K/mol | Liquid | liquid | liquid | 296.2 | 101.325 | 57.35 | 10.1021/je400140n | Thermal Properties of Cyano-Based Ionic Liquids | J. Chem. Eng. Data | 2013 | InChI=1S/C6H11N2.C4N3/c1-3-8-5-4-7(2)6-8;5-1-4(2-6)3-7/h4-6H,3H2,1-2H3;/q+1;-1 | SCAQVLGGENTPGK-UHFFFAOYSA-N | je400140n.json | 5 | 1 | FALSE | inchi | inchikey::SCAQVLGGENTPGK-UHFFFAOYSA-N | 1.95 | 0
1-ethyl-4-methylpyridinium bis((trifluoromethyl)sulfonyl)amide | CC[n+]1ccc(C)cc1.O=S(=O)([N-]S(=O)(=O)C(F)(F)F)C(F)(F)F | Experimental | C10H12F6N2O4S2 | 402.338 | 3 | 0 | 4 | 86.26 | 2.3617 | - | - | - | - | - | 627 | - | - | - | - | - | - | Molar heat capacity at constant pressure, J/K/mol | Liquid | liquid | liquid | 296.2 | 101 | 27 | 10.1016/j.jct.2014.03.023 | Thermal stability, specific heats, and surface tensions of ([emim][DCA] + [4empy][Tf2N]) ionic liquid mixtures | J. Chem. Thermodyn. | 2014 | InChI=1S/C8H12N.C2F6NO4S2/c1-3-9-6-4-8(2)5-7-9;3-1(4,5)14(10,11)9-15(12,13)2(6,7)8/h4-7H,3H2,1-2H3;/q+1;-1 | WXSYYJPMDAFVQW-UHFFFAOYSA-N | j.jct.2014.03.023.json | 2 | 1 | FALSE | inchi | inchikey::WXSYYJPMDAFVQW-UHFFFAOYSA-N | 1.95 | 0.325
1-ethyl-3-methyl-1H-imidazolium 1,1,2,2-tetrafluoroethane-1-sulfonate | CCn1cc[n+](C)c1.O=S(=O)([O-])C(F)(F)C(F)F | Experimental | C8H12F4N2O3S | 292.254 | 3 | 0 | 4 | 66.01 | 0.722 | - | - | - | - | - | 483 | - | - | - | - | - | - | Molar heat capacity at constant pressure, J/K/mol | Liquid | liquid | liquid | 296.2 | 100 | 12 | 10.1016/j.jct.2014.10.022 | Mixing and decomposition behavior of {[4bmpy][Tf2N] + [emim][EtSO4]} and {[4bmpy][Tf2N] + [emim][TFES]} ionic liquid mixtures | J. Chem. Thermodyn. | 2015 | InChI=1S/C6H11N2.C2H2F4O3S/c1-3-8-5-4-7(2)6-8;3-1(4)2(5,6)10(7,8)9/h4-6H,3H2,1-2H3;1H,(H,7,8,9)/q+1;/p-1 | CTEAXVWYCINNCA-UHFFFAOYSA-M | j.jct.2014.10.022.json | 3 | 1 | FALSE | inchi | inchikey::CTEAXVWYCINNCA-UHFFFAOYSA-M | 1.95 | 1.325
1-butyl-4-methylpyridinium bis((trifluoromethyl)sulfonyl)amide | CCCC[n+]1ccc(C)cc1.O=S(=O)([N-]S(=O)(=O)C(F)(F)F)C(F)(F)F | Experimental | C12H16F6N2O4S2 | 430.392 | 5 | 0 | 4 | 86.26 | 3.1419 | - | - | - | - | - | 636 | - | - | - | - | - | - | Molar heat capacity at constant pressure, J/K/mol | Liquid | liquid | liquid | 296.2 | 100 | 13 | 10.1016/j.jct.2014.10.022 | Mixing and decomposition behavior of {[4bmpy][Tf2N] + [emim][EtSO4]} and {[4bmpy][Tf2N] + [emim][TFES]} ionic liquid mixtures | J. Chem. Thermodyn. | 2015 | InChI=1S/C10H16N.C2F6NO4S2/c1-3-4-7-11-8-5-10(2)6-9-11;3-1(4,5)14(10,11)9-15(12,13)2(6,7)8/h5-6,8-9H,3-4,7H2,1-2H3;/q+1;-1 | PQABPVGVABDFHN-UHFFFAOYSA-N | j.jct.2014.10.022.json | 1 | 1 | FALSE | inchi | inchikey::PQABPVGVABDFHN-UHFFFAOYSA-N | 1.95 | 1.325
risperidone | Cc1nc2n(c(=O)c1CCN1CCC(c3noc4cc(F)ccc34)CC1)CCCC2 | Experimental | C23H27FN4O2 | 410.493 | 4 | 0 | 6 | 64.16 | 3.5904 | - | - | - | - | - | 502 | - | - | - | - | - | - | Molar heat capacity at constant pressure, J/K/mol | Crystal | solid | solid | 300.1 | 101.325 | 12 | 10.1016/j.fluid.2014.04.028 | Thermodynamics of risperidone and solubility in pure organic solvents | Fluid Phase Equilib. | 2014 | InChI=1S/C23H27FN4O2/c1-15-18(23(29)28-10-3-2-4-21(28)25-15)9-13-27-11-7-16(8-12-27)22-19-6-5-17(24)14-20(19)30-26-22/h5-6,14,16H,2-4,7-13H2,1H3 | RAPZEAPATHNIPO-UHFFFAOYSA-N | j.fluid.2014.04.028.json | 1 | 1 | FALSE | inchi | inchikey::RAPZEAPATHNIPO-UHFFFAOYSA-N | 1.95 | 0
N-ethyl-N-(2-hydroxyethyl)-N,N-dimethylammonium ethyl sulfate | CCOS(=O)(=O)[O-].CC[N+](C)(C)CCO | Experimental | C8H21NO5S | 243.325 | 5 | 1 | 5 | 86.66 | -0.4419 | - | - | - | - | - | 451 | - | - | - | - | - | - | Molar heat capacity at constant pressure, J/K/mol | Liquid | liquid | liquid | 300.15 | 101.325 | 7 | 10.1021/je200208h | Physicochemical Characterization of New Sulfonate and Sulfate Ammonium Ionic Liquids | J. Chem. Eng. Data | 2012 | InChI=1S/C6H16NO.C2H6O4S/c1-4-7(2,3)5-6-8;1-2-6-7(3,4)5/h8H,4-6H2,1-3H3;2H2,1H3,(H,3,4,5)/q+1;/p-1 | WIQSONNLQKYQCR-UHFFFAOYSA-M | je200208h.json | 3 | 1 | FALSE | inchi | inchikey::WIQSONNLQKYQCR-UHFFFAOYSA-M | 2 | 0
parabanic acid | O=C1N=C(O)C(=O)N1 | Experimental | C3H2N2O3 | 114.06 | 0 | 2 | 2 | 78.76 | -0.8073 | - | - | - | - | - | 169.81 | - | - | - | - | - | - | Molar heat capacity at constant pressure, J/K/mol | Crystal 3 | solid | solid | 300.15 | 101.325 | 7.2 | 10.1016/j.jct.2008.05.006 | Structural studies of cyclic ureas: 2. Enthalpy of formation of parabanic acid | J. Chem. Thermodyn. | 2008 | InChI=1S/C3H2N2O3/c6-1-2(7)5-3(8)4-1/h(H2,4,5,6,7,8) | ZFLIKDUSUDBGCD-UHFFFAOYSA-N | j.jct.2008.05.006.json | 5 | 1 | FALSE | inchi | inchikey::ZFLIKDUSUDBGCD-UHFFFAOYSA-N | 2 | 0
5-methylfurfural | Cc1ccc(C=O)o1 | Experimental | C6H6O2 | 110.112 | 1 | 0 | 2 | 30.21 | 1.4005 | - | - | - | - | - | 192.4734 | - | - | - | - | - | - | Molar heat capacity at constant pressure, J/K/mol | Liquid | liquid | liquid | 300.15 | 101.325 | 7.8179 | 10.1021/acs.jced.7b01026 | Melting Point, Enthalpy of Fusion, and Heat Capacity Measurements of Several Polyfunctional, Industrially Important Compounds by Differential Scanning Calorimetry | J. Chem. Eng. Data | 2018 | InChI=1S/C6H6O2/c1-5-2-3-6(4-7)8-5/h2-4H,1H3 | OUDFNZMQXZILJD-UHFFFAOYSA-N | acs.jced.7b01026.json | 11 | 1 | FALSE | inchi | inchikey::OUDFNZMQXZILJD-UHFFFAOYSA-N | 2 | 0
di-tert-butylphosphinic acid | CC(C)(C)P(=O)(O)C(C)(C)C | Experimental | C8H19O2P | 178.212 | 0 | 1 | 1 | 37.3 | 2.8538 | - | - | - | - | - | 283.487 | - | - | - | - | - | - | Molar heat capacity at constant pressure, J/K/mol | Crystal 1 | solid | solid | 295.984 | 101.325 | 14.174 | 10.1016/j.tca.2010.12.008 | Order disorder phase transition in crystalline di-tert-butylphosphinic acid dimer: The role of the ice rules and quantum tunneling | Thermochim. Acta | 2012 | InChI=1S/C8H19O2P/c1-7(2,3)11(9,10)8(4,5)6/h1-6H3,(H,9,10) | GZWFFPNAVPOUBD-UHFFFAOYSA-N | j.tca.2010.12.008.json | 1 | 1 | FALSE | inchi | inchikey::GZWFFPNAVPOUBD-UHFFFAOYSA-N | 2.166 | 0
2-dimethylphosphonomethylbenzonitrile | COP(=O)(Cc1ccccc1C#N)OC | Experimental | C10H12NO3P | 225.184 | 4 | 0 | 4 | 59.32 | 2.5442 | - | - | - | - | - | 254.9274 | - | - | - | - | - | - | Molar heat capacity at constant pressure, J/K/mol | Crystal | solid | solid | 300.35 | 101.325 | 5.1116 | 10.1021/je060445o | Heat Capacity and Enthalpy of Formation of Trimethyl Phosphite, 2-Chloromethylbenzonitrile, and 2-Dimethylphosphonomethylbenzonitrile | J. Chem. Eng. Data | 2007 | InChI=1S/C10H12NO3P/c1-13-15(12,14-2)8-10-6-4-3-5-9(10)7-11/h3-6H,8H2,1-2H3 | VFJXWZMUGVUIHX-UHFFFAOYSA-N | je060445o.json | 3 | 1 | FALSE | inchi | inchikey::VFJXWZMUGVUIHX-UHFFFAOYSA-N | 2.2 | 0
diisopropyl ether | CC(C)OC(C)C | Experimental | C6H14O | 102.177 | 2 | 0 | 1 | 9.23 | 1.8198 | - | - | - | - | - | 214.4648 | - | - | - | - | - | - | Molar heat capacity at constant pressure, J/K/mol | Liquid | liquid | liquid | 300.38 | 100 | 8.6849 | 10.1016/j.fluid.2017.06.024 | Speed of sound, density and derivative properties of diisopropyl ether under high pressure | Fluid Phase Equilib. | 2017 | InChI=1S/C6H14O/c1-5(2)7-6(3)4/h5-6H,1-4H3 | ZAFNJMIOTHYJRJ-UHFFFAOYSA-N | j.fluid.2017.06.024.json | 1 | 1 | FALSE | inchi | inchikey::ZAFNJMIOTHYJRJ-UHFFFAOYSA-N | 2.23 | 1.325
2-hydroxybenzamide | N=C(O)c1ccccc1O | Experimental | C7H7NO2 | 137.138 | 1 | 3 | 2 | 64.31 | 1.2756 | - | - | - | - | - | 133.1 | - | - | - | - | - | - | Molar heat capacity at constant pressure, J/K/mol | Crystal | solid | solid | 300.4 | 101.325 | 2.079 | 10.1016/j.jct.2008.06.016 | Determination of the activity of a molecular solute in saturated solution | J. Chem. Thermodyn. | 2008 | InChI=1S/C7H7NO2/c8-7(10)5-3-1-2-4-6(5)9/h1-4,9H,(H2,8,10) | SKZKKFZAGNVIMN-UHFFFAOYSA-N | j.jct.2008.06.016.json | 4 | 1 | FALSE | inchi | inchikey::SKZKKFZAGNVIMN-UHFFFAOYSA-N | 2.25 | 0
3-hydroxybenzoic acid | O=C(O)c1cccc(O)c1 | Experimental | C7H6O3 | 138.122 | 1 | 2 | 2 | 57.53 | 1.0904 | - | - | - | - | - | 143.5 | - | - | - | - | - | - | Molar heat capacity at constant pressure, J/K/mol | Crystal | solid | solid | 300.4 | 101.325 | 2.245 | 10.1016/j.jct.2008.06.016 | Determination of the activity of a molecular solute in saturated solution | J. Chem. Thermodyn. | 2008 | InChI=1S/C7H6O3/c8-6-3-1-2-5(4-6)7(9)10/h1-4,8H,(H,9,10) | IJFXRHURBJZNAO-UHFFFAOYSA-N | j.jct.2008.06.016.json | 2 | 1 | FALSE | inchi | inchikey::IJFXRHURBJZNAO-UHFFFAOYSA-N | 2.25 | 0
7H-benz[de]anthracen-7-one | O=C1c2ccccc2-c2cccc3cccc1c23 | Experimental | C17H10O | 230.266 | 0 | 0 | 1 | 17.07 | 4.0512 | - | - | - | - | - | 257.2 | - | - | - | - | - | - | Molar heat capacity at constant pressure, J/K/mol | Crystal | solid | solid | 300.47 | 101.325 | 10.9 | 10.1016/j.jct.2013.11.038 | Vapour pressures of selected organic compounds down to 1 mPa, using mass-loss Knudsen effusion method | J. Chem. Thermodyn. | 2014 | InChI=1S/C17H10O/c18-17-14-8-2-1-7-12(14)13-9-3-5-11-6-4-10-15(17)16(11)13/h1-10H | HUKPVYBUJRAUAG-UHFFFAOYSA-N | j.jct.2013.11.038.json | 2 | 1 | FALSE | inchi | inchikey::HUKPVYBUJRAUAG-UHFFFAOYSA-N | 2.32 | 0
diholmium tetraperchlorate bis-l-glutamate nonahydrate | N[C@@H](CCC(=O)[O-])C(=O)[O-].N[C@@H](CCC(=O)[O-])C(=O)[O-].O.O.O.O.O.O.O.O.O.[Ho+3].[Ho+3].[O-][Cl+3]([O-])([O-])O.[O-][Cl+3]([O-])([O-])O.[O-][Cl+3]([O-])([O-])[O-].[O-][Cl+3]([O-])([O-])[O-] | Experimental | C10H34Cl4Ho2N2O33 | 1182.035 | 8 | 4 | 26 | 859.36 | -31.9949 | - | - | - | - | - | 1498.95 | - | - | - | - | - | - | Molar heat capacity at constant pressure, J/K/mol | Crystal | solid | solid | 300.495 | 101.325 | 5.31 | 10.1016/j.tca.2005.11.021 | Synthesis, heat capacity and enthalpy of formation of [Ho2(l-Glu)2(H2O)8](ClO4)4*H2O | Thermochim. Acta | 2006 | InChI=1S/2C5H9NO4.4ClHO4.2Ho.9H2O/c2*6-3(5(9)10)1-2-4(7)8;4*2-1(3,4)5;;;;;;;;;;;/h2*3H,1-2,6H2,(H,7,8)(H,9,10);4*(H,2,3,4,5);;;9*1H2/q;;;;;;2*+3;;;;;;;;;/p-6/t2*3-;;;;;;;;;;;;;;;/m00.............../s1 | BLVQTKPWWQQVAD-UVSGAXLHSA-H | j.tca.2005.11.021.json | 6 | 1 | FALSE | inchi | inchikey::BLVQTKPWWQQVAD-UVSGAXLHSA-H | 2.345 | 0
4-hydroxybenzoic acid | O=C(O)c1ccc(O)cc1 | Experimental | C7H6O3 | 138.122 | 1 | 2 | 2 | 57.53 | 1.0904 | - | - | - | - | - | 145.7 | - | - | - | - | - | - | Molar heat capacity at constant pressure, J/K/mol | Crystal | solid | solid | 295.8 | 101.325 | 2.245 | 10.1016/j.jct.2008.06.016 | Determination of the activity of a molecular solute in saturated solution | J. Chem. Thermodyn. | 2008 | InChI=1S/C7H6O3/c8-6-3-1-5(2-4-6)7(9)10/h1-4,8H,(H,9,10) | FJKROLUGYXJWQN-UHFFFAOYSA-N | j.jct.2008.06.016.json | 3 | 1 | FALSE | inchi | inchikey::FJKROLUGYXJWQN-UHFFFAOYSA-N | 2.35 | 0
silicon dioxide | O=[Si]=O | Experimental | O2Si | 60.084 | 0 | 0 | 2 | 34.14 | -0.6184 | - | - | - | - | - | 44.06 | - | - | - | - | - | - | Molar heat capacity at constant pressure, J/K/mol | Glass | glass | other | 295.7 | 101.325 | 1.71 | 10.1016/j.tca.2018.09.011 | Enthalpy and heat capacity of Na2MoO4 and CaMoO4 | Thermochim. Acta | 2018 | InChI=1S/O2Si/c1-3-2 | VYPSYNLAJGMNEJ-UHFFFAOYSA-N | j.tca.2018.09.011.json | 3 | 1 | FALSE | inchi | inchikey::VYPSYNLAJGMNEJ-UHFFFAOYSA-N | 2.45 | 0
1-octylimidazole | CCCCCCCCn1ccnc1 | Experimental | C11H20N2 | 180.295 | 7 | 0 | 2 | 17.82 | 3.2436 | - | - | - | - | - | 382.2148 | - | - | - | - | - | - | Molar heat capacity at constant pressure, J/K/mol | Liquid | liquid | liquid | 300.6 | 101.325 | 23.4377 | 10.1016/j.jct.2014.08.020 | Thermochemistry of 1-alkylimidazoles | J. Chem. Thermodyn. | 2015 | InChI=1S/C11H20N2/c1-2-3-4-5-6-7-9-13-10-8-12-11-13/h8,10-11H,2-7,9H2,1H3 | KLMZKZJCMDOKFE-UHFFFAOYSA-N | j.jct.2014.08.020.json | 3 | 1 | FALSE | inchi | inchikey::KLMZKZJCMDOKFE-UHFFFAOYSA-N | 2.45 | 0
1-hexanamine | CCCCCCN | Experimental | C6H15N | 101.193 | 4 | 1 | 1 | 26.02 | 1.5254 | - | - | - | - | - | 250.98 | - | - | - | - | - | - | Molar heat capacity at constant pressure, J/K/mol | Liquid | liquid | liquid | 295.59 | 101.325 | 5.02 | 10.1016/j.fluid.2005.07.009 | Experimental solid liquid equilibria for systems containing alkan-1-ol + 1,3-diaminopropane Heat capacities of alkan-1-ols and amines Thermodynamic functions of dissociation and enthalpies of melting of the congruently melting compounds for the systems (alkan-1-ol + amine) | Fluid Phase Equilib. | 2005 | InChI=1S/C6H15N/c1-2-3-4-5-6-7/h2-7H2,1H3 | BMVXCPBXGZKUPN-UHFFFAOYSA-N | j.fluid.2005.07.009.json | 1 | 1 | FALSE | inchi | inchikey::BMVXCPBXGZKUPN-UHFFFAOYSA-N | 2.56 | 0
1-methyl-1-octylpyrrolidinium bis(trifluoromethylsulfonyl)amide | CCCCCCCC[N+]1(C)CCCC1.O=S(=O)([N-]S(=O)(=O)C(F)(F)F)C(F)(F)F | Experimental | C15H28F6N2O4S2 | 478.521 | 9 | 0 | 4 | 82.38 | 4.6466 | - | - | - | - | - | 636.4267 | - | - | - | - | - | - | Molar heat capacity at constant pressure, J/K/mol | Liquid | liquid | liquid | 295.04 | 101.325 | 305.2934 | 10.1021/je300377a | Ultrasonic Properties of Hydrophobic Bis(trifluoromethylsulfonyl)imide-Based Ionic Liquids | J. Chem. Eng. Data | 2012 | InChI=1S/C13H28N.C2F6NO4S2/c1-3-4-5-6-7-8-11-14(2)12-9-10-13-14;3-1(4,5)14(10,11)9-15(12,13)2(6,7)8/h3-13H2,1-2H3;/q+1;-1 | IZSJXAHBNZXKSK-UHFFFAOYSA-N | je300377a.json | 1 | 1 | FALSE | inchi | inchikey::IZSJXAHBNZXKSK-UHFFFAOYSA-N | 3.11 | 0
1-octylpyridinium bis((trifluoromethyl)sulfonyl)amide | CCCCCCCC[n+]1ccccc1.O=S(=O)([N-]S(=O)(=O)C(F)(F)F)C(F)(F)F | Experimental | C15H22F6N2O4S2 | 472.473 | 9 | 0 | 4 | 86.26 | 4.3939 | - | - | - | - | - | 620.8238 | - | - | - | - | - | - | Molar heat capacity at constant pressure, J/K/mol | Liquid | liquid | liquid | 295.03 | 101.325 | 298.1277 | 10.1021/je300377a | Ultrasonic Properties of Hydrophobic Bis(trifluoromethylsulfonyl)imide-Based Ionic Liquids | J. Chem. Eng. Data | 2012 | InChI=1S/C13H22N.C2F6NO4S2/c1-2-3-4-5-6-8-11-14-12-9-7-10-13-14;3-1(4,5)14(10,11)9-15(12,13)2(6,7)8/h7,9-10,12-13H,2-6,8,11H2,1H3;/q+1;-1 | REYBKXICDFBMEW-UHFFFAOYSA-N | je300377a.json | 5 | 1 | FALSE | inchi | inchikey::REYBKXICDFBMEW-UHFFFAOYSA-N | 3.12 | 0
1-ethyl-1-octylpiperidinium bis((trifluoromethyl)sulfonyl)amide | CCCCCCCC[N+]1(CC)CCCCC1.O=S(=O)([N-]S(=O)(=O)C(F)(F)F)C(F)(F)F | Experimental | C17H32F6N2O4S2 | 506.575 | 10 | 0 | 4 | 82.38 | 5.4268 | - | - | - | - | - | 743.644 | - | - | - | - | - | - | Molar heat capacity at constant pressure, J/K/mol | Liquid | liquid | liquid | 295.01 | 101.325 | 357.1315 | 10.1021/je300377a | Ultrasonic Properties of Hydrophobic Bis(trifluoromethylsulfonyl)imide-Based Ionic Liquids | J. Chem. Eng. Data | 2012 | InChI=1S/C15H32N.C2F6NO4S2/c1-3-5-6-7-8-10-13-16(4-2)14-11-9-12-15-16;3-1(4,5)14(10,11)9-15(12,13)2(6,7)8/h3-15H2,1-2H3;/q+1;-1 | ZCUNTWJRVUTAGR-UHFFFAOYSA-N | je300377a.json | 3 | 1 | FALSE | inchi | inchikey::ZCUNTWJRVUTAGR-UHFFFAOYSA-N | 3.14 | 0
barium iron neodymium oxide (BaFe2Nd2O7) | [Ba+2].[Fe+3].[Fe+3].[Nd+3].[Nd+3].[O-2].[O-2].[O-2].[O-2].[O-2].[O-2].[O-2] | Experimental | BaFe2Nd2O7 | 649.491 | 0 | 0 | 0 | 199.5 | -1.2174 | - | - | - | - | - | 267.8 | - | - | - | - | - | - | Molar heat capacity at constant pressure, J/K/mol | Crystal | solid | solid | 295 | 101.325 | 5.4 | 10.1016/j.tca.2005.12.020 | Thermodynamics of BaNd2Fe2O7(s) and BaNdFeO4(s) in the system Ba Nd Fe O | Thermochim. Acta | 2006 | InChI=1S/Ba.2Fe.2Nd.7O/q+2;4*+3;7*-2 | XVRZYVFINXMILK-UHFFFAOYSA-N | j.tca.2005.12.020.json | 5 | 1 | FALSE | inchi | inchikey::XVRZYVFINXMILK-UHFFFAOYSA-N | 3.15 | 0
benzophenone | O=C(c1ccccc1)c1ccccc1 | Experimental | C13H10O | 182.222 | 2 | 0 | 1 | 17.07 | 2.9176 | - | - | - | - | - | 288.1 | - | - | - | - | - | - | Molar heat capacity at constant pressure, J/K/mol | Liquid | liquid | liquid | 295 | 101.325 | 14.4 | 10.1016/j.tca.2018.08.015 | Application of fast scanning calorimetry to the fusion thermochemistry of low-molecular-weight organic compounds: Fast-crystallizing m-terphenyl heat capacities in a deeply supercooled liquid state | Thermochim. Acta | 2018 | InChI=1S/C13H10O/c14-13(11-7-3-1-4-8-11)12-9-5-2-6-10-12/h1-10H | RWCCWEUUXYIKHB-UHFFFAOYSA-N | j.tca.2018.08.015.json | 1 | 1 | FALSE | inchi | inchikey::RWCCWEUUXYIKHB-UHFFFAOYSA-N | 3.15 | 0
gadolinium orthophosphate | O=P([O-])([O-])[O-].[Gd+3] | Experimental | GdO4P | 252.22 | 0 | 0 | 4 | 86.25 | -2.8246 | - | - | - | - | - | 101.42 | - | - | - | - | - | - | Molar heat capacity at constant pressure, J/K/mol | Crystal | solid | solid | 294.8 | 101.325 | 3.043 | 10.1016/j.jct.2004.07.031 | The low temperature heat capacity of LaPO4 and GdPO4, the thermodynamic functions of the monazite-type LnPO4 series | J. Chem. Thermodyn. | 2005 | InChI=1S/Gd.H3O4P/c;1-5(2,3)4/h;(H3,1,2,3,4)/q+3;/p-3 | JAOZQVJVXQKQAD-UHFFFAOYSA-K | j.jct.2004.07.031.json | 2 | 1 | FALSE | inchi | inchikey::JAOZQVJVXQKQAD-UHFFFAOYSA-K | 3.35 | 0
cyclooctanol | OC1CCCCCCC1 | Experimental | C8H16O | 128.215 | 0 | 1 | 1 | 20.23 | 2.0916 | - | - | - | - | - | 295.6 | - | - | - | - | - | - | Molar heat capacity at constant pressure, J/K/mol | Liquid | liquid | liquid | 301.94 | 101.325 | 5.1 | 10.1016/j.tca.2014.10.002 | Heat capacities of selected cycloalcohols | Thermochim. Acta | 2014 | InChI=1S/C8H16O/c9-8-6-4-2-1-3-5-7-8/h8-9H,1-7H2 | FHADSMKORVFYOS-UHFFFAOYSA-N | j.tca.2014.10.002.json | 5 | 1 | FALSE | inchi | inchikey::FHADSMKORVFYOS-UHFFFAOYSA-N | 3.79 | 0
1,7-diaminoheptane | NCCCCCCCN | Experimental | C7H18N2 | 130.235 | 6 | 2 | 2 | 52.04 | 0.8543 | - | - | - | - | - | 332.76 | - | - | - | - | - | - | Molar heat capacity at constant pressure, J/K/mol | Liquid | liquid | liquid | 302.15 | 101.325 | 5.16 | 10.1021/je900537y | Heat Capacities of Some Liquid a,?-Alkanediamines in the Temperature Range between (293.15 and 353.15) K | J. Chem. Eng. Data | 2010 | InChI=1S/C7H18N2/c8-6-4-2-1-3-5-7-9/h1-9H2 | PWSKHLMYTZNYKO-UHFFFAOYSA-N | je900537y.json | 5 | 1 | FALSE | inchi | inchikey::PWSKHLMYTZNYKO-UHFFFAOYSA-N | 4 | 0
benzophenone | O=C(c1ccccc1)c1ccccc1 | Experimental | C13H10O | 182.222 | 2 | 0 | 1 | 17.07 | 2.9176 | - | - | - | - | - | 224 | - | - | - | - | - | - | Molar heat capacity at constant pressure, J/K/mol | Metastable crystal | solid | solid | 294.1 | 101.325 | 9.1 | 10.1021/acs.jced.6b00523 | New Static Apparatus for Vapor Pressure Measurements: Reconciled Thermophysical Data for Benzophenone | J. Chem. Eng. Data | 2016 | InChI=1S/C13H10O/c14-13(11-7-3-1-4-8-11)12-9-5-2-6-10-12/h1-10H | RWCCWEUUXYIKHB-UHFFFAOYSA-N | acs.jced.6b00523.json | 4 | 1 | FALSE | inchi | inchikey::RWCCWEUUXYIKHB-UHFFFAOYSA-N | 4.05 | 0
heptafluoropropyl methyl ether | COC(F)(F)C(F)(F)C(F)(F)F | Experimental | C4H3F7O | 200.053 | 2 | 0 | 1 | 9.23 | 2.4232 | - | - | - | - | - | 257.6706 | - | - | - | - | - | - | Molar heat capacity at constant pressure, J/K/mol | Liquid | liquid | liquid | 294.05 | 100 | 3.601 | 10.1016/j.fluid.2016.06.024 | Measurements of isobaric heat capacities for HFE-7000 and HFE-7100 at different temperatures and pressures | Fluid Phase Equilib. | 2016 | InChI=1S/C4H3F7O/c1-12-4(10,11)2(5,6)3(7,8)9/h1H3 | NOPJRYAFUXTDLX-UHFFFAOYSA-N | j.fluid.2016.06.024.json | 1 | 1 | FALSE | inchi | inchikey::NOPJRYAFUXTDLX-UHFFFAOYSA-N | 4.1 | 1.325
hafnium | [Hf] | Experimental | Hf | 178.49 | 0 | 0 | 0 | 0 | -0.0025 | - | - | - | - | - | 25.6136 | - | - | - | - | - | - | Molar heat capacity at constant pressure, J/K/mol | Crystal 2 | solid | solid | 294 | 101.325 | 1.535 | 10.1007/s10765-006-0045-2 | Thermophysical Properties of Solid Phase Hafnium at High Temperatures | Int. J. Thermophys. | 2006 | InChI=1S/Hf | VBJZVLUMGGDVMO-UHFFFAOYSA-N | s10765-006-0045-2.json | 1 | 1 | FALSE | inchi | inchikey::VBJZVLUMGGDVMO-UHFFFAOYSA-N | 4.15 | 0
1-ethoxy-1,1,2,2,3,3,4,4,4-nonafluorobutane | CCOC(F)(F)C(F)(F)C(F)(F)C(F)(F)F | Experimental | C6H5F9O | 264.087 | 4 | 0 | 1 | 9.23 | 3.4486 | - | - | - | - | - | 365.4991 | - | - | - | - | - | - | Molar heat capacity at constant pressure, J/K/mol | Liquid | liquid | liquid | 293.9 | 100 | 14.5249 | 10.1016/j.fluid.2014.03.017 | Isobaric heat capacity measurements of liquid HFE-7200 and HFE-7500 from 245 to 353 K at pressures up to 15 MPa | Fluid Phase Equilib. | 2014 | InChI=1S/C6H5F9O/c1-2-16-6(14,15)4(9,10)3(7,8)5(11,12)13/h2H2,1H3 | DFUYAWQUODQGFF-UHFFFAOYSA-N | j.fluid.2014.03.017.json | 1 | 1 | FALSE | inchi | inchikey::DFUYAWQUODQGFF-UHFFFAOYSA-N | 4.25 | 1.325
4-oxopentanoic acid | CC(=O)CCC(=O)O | Experimental | C5H8O3 | 116.116 | 3 | 1 | 2 | 54.37 | 0.4402 | - | - | - | - | - | 245.932 | - | - | - | - | - | - | Molar heat capacity at constant pressure, J/K/mol | Metastable liquid | liquid | liquid | 302.62 | 101.325 | 6.038 | 10.1016/j.jct.2019.03.040 | Critical temperatures and pressures, heat capacities, and thermal diffusivities of levulinic acid and four n-alkyl levulinates | J. Chem. Thermodyn. | 2019 | InChI=1S/C5H8O3/c1-4(6)2-3-5(7)8/h2-3H2,1H3,(H,7,8) | JOOXCMJARBKPKM-UHFFFAOYSA-N | j.jct.2019.03.040.json | 1 | 1 | FALSE | inchi | inchikey::JOOXCMJARBKPKM-UHFFFAOYSA-N | 4.47 | 0
butyl levulinate | CCCCOC(=O)CCC(C)=O | Experimental | C9H16O3 | 172.224 | 6 | 0 | 3 | 43.37 | 1.6989 | - | - | - | - | - | 336.8653 | - | - | - | - | - | - | Molar heat capacity at constant pressure, J/K/mol | Liquid | liquid | liquid | 302.66 | 101.325 | 8.2666 | 10.1016/j.jct.2019.03.040 | Critical temperatures and pressures, heat capacities, and thermal diffusivities of levulinic acid and four n-alkyl levulinates | J. Chem. Thermodyn. | 2019 | InChI=1S/C9H16O3/c1-3-4-7-12-9(11)6-5-8(2)10/h3-7H2,1-2H3 | ISBWNEKJSSLXOD-UHFFFAOYSA-N | j.jct.2019.03.040.json | 5 | 1 | FALSE | inchi | inchikey::ISBWNEKJSSLXOD-UHFFFAOYSA-N | 4.51 | 0
methyl levulinate | COC(=O)CCC(C)=O | Experimental | C6H10O3 | 130.143 | 3 | 0 | 3 | 43.37 | 0.5286 | - | - | - | - | - | 258.852 | - | - | - | - | - | - | Molar heat capacity at constant pressure, J/K/mol | Liquid | liquid | liquid | 302.68 | 101.325 | 6.3769 | 10.1016/j.jct.2019.03.040 | Critical temperatures and pressures, heat capacities, and thermal diffusivities of levulinic acid and four n-alkyl levulinates | J. Chem. Thermodyn. | 2019 | InChI=1S/C6H10O3/c1-5(7)3-4-6(8)9-2/h3-4H2,1-2H3 | UAGJVSRUFNSIHR-UHFFFAOYSA-N | j.jct.2019.03.040.json | 2 | 1 | FALSE | inchi | inchikey::UAGJVSRUFNSIHR-UHFFFAOYSA-N | 4.53 | 0
ethyl levulinate | CCOC(=O)CCC(C)=O | Experimental | C7H12O3 | 144.17 | 4 | 0 | 3 | 43.37 | 0.9187 | - | - | - | - | - | 275.2174 | - | - | - | - | - | - | Molar heat capacity at constant pressure, J/K/mol | Liquid | liquid | liquid | 302.98 | 101.325 | 6.7759 | 10.1016/j.jct.2019.03.040 | Critical temperatures and pressures, heat capacities, and thermal diffusivities of levulinic acid and four n-alkyl levulinates | J. Chem. Thermodyn. | 2019 | InChI=1S/C7H12O3/c1-3-10-7(9)5-4-6(2)8/h3-5H2,1-2H3 | GMEONFUTDYJSNV-UHFFFAOYSA-N | j.jct.2019.03.040.json | 3 | 1 | FALSE | inchi | inchikey::GMEONFUTDYJSNV-UHFFFAOYSA-N | 4.83 | 0
lanthanum yttrium oxide (LaYO3) | [La+3].[O-2].[O-2].[O-2].[Y+3] | Experimental | LaO3Y | 275.809 | 0 | 0 | 0 | 85.5 | -0.3589 | - | - | - | - | - | 108.39 | - | - | - | - | - | - | Molar heat capacity at constant pressure, J/K/mol | Crystal | solid | solid | 303 | 101.325 | 2.168 | 10.1016/j.tca.2011.08.021 | Calorimetric investigation of the La2Zr2O7, Nd2Zr2O7, Sm2Zr2O7 and LaYO3 compounds and CALPHAD assessment of the La2O3-Y2O3 system | Thermochim. Acta | 2011 | InChI=1S/La.3O.Y/q+3;3*-2;+3 | JVWJBBYNBCYSNA-UHFFFAOYSA-N | j.tca.2011.08.021.json | 4 | 1 | FALSE | inchi | inchikey::JVWJBBYNBCYSNA-UHFFFAOYSA-N | 4.85 | 0
3,3-dinitroazetidinium hydrochloride | Cl.O=[N+]([O-])C1([N+](=O)[O-])CNC1 | Experimental | C3H6ClN3O4 | 183.551 | 2 | 1 | 5 | 98.31 | -0.7389 | - | - | - | - | - | 207.9624 | - | - | - | - | - | - | Molar heat capacity at constant pressure, J/K/mol | Crystal | solid | solid | 303 | 101.325 | 4.2217 | 10.1021/je400470q | Thermodynamic Properties and Detonation Characterization of 3,3-Dinitroazetidinium Hydrochloride | J. Chem. Eng. Data | 2013 | InChI=1S/C3H5N3O4.ClH/c7-5(8)3(6(9)10)1-4-2-3;/h4H,1-2H2;1H | AAEBCDOCKNGTOE-UHFFFAOYSA-N | je400470q.json | 1 | 1 | FALSE | inchi | inchikey::AAEBCDOCKNGTOE-UHFFFAOYSA-N | 4.85 | 0
lanthanum zirconium oxide | [La+3].[La+3].[O-2].[O-2].[O-2].[O-2].[O-2].[O-2].[O-2].[Zr+4].[Zr+4] | Experimental | La2O7Zr2 | 572.253 | 0 | 0 | 0 | 199.5 | -0.8366 | - | - | - | - | - | 227.75 | - | - | - | - | - | - | Molar heat capacity at constant pressure, J/K/mol | Crystal | solid | solid | 303 | 101.325 | 4.56 | 10.1016/j.tca.2011.08.021 | Calorimetric investigation of the La2Zr2O7, Nd2Zr2O7, Sm2Zr2O7 and LaYO3 compounds and CALPHAD assessment of the La2O3-Y2O3 system | Thermochim. Acta | 2011 | InChI=1S/2La.7O.2Zr/q2*+3;7*-2;2*+4 | AELQZXXVBAGYKF-UHFFFAOYSA-N | j.tca.2011.08.021.json | 1 | 1 | FALSE | inchi | inchikey::AELQZXXVBAGYKF-UHFFFAOYSA-N | 4.85 | 0
samarium zirconium oxide (Sm2Zr2O7) | [O-2].[O-2].[O-2].[O-2].[O-2].[O-2].[O-2].[Sm+3].[Sm+3].[Zr+4].[Zr+4] | Experimental | O7Sm2Zr2 | 595.161 | 0 | 0 | 0 | 199.5 | -0.8366 | - | - | - | - | - | 234.493 | - | - | - | - | - | - | Molar heat capacity at constant pressure, J/K/mol | Crystal | solid | solid | 303 | 101.325 | 4.69 | 10.1016/j.tca.2011.08.021 | Calorimetric investigation of the La2Zr2O7, Nd2Zr2O7, Sm2Zr2O7 and LaYO3 compounds and CALPHAD assessment of the La2O3-Y2O3 system | Thermochim. Acta | 2011 | InChI=1S/7O.2Sm.2Zr/q7*-2;2*+3;2*+4 | HQTFBTGHBLZRFT-UHFFFAOYSA-N | j.tca.2011.08.021.json | 3 | 1 | FALSE | inchi | inchikey::HQTFBTGHBLZRFT-UHFFFAOYSA-N | 4.85 | 0
dineodymium(III) dizirconium(IV) oxide | [Nd+3].[Nd+3].[O-2].[O-2].[O-2].[O-2].[O-2].[O-2].[O-2].[Zr+4].[Zr+4] | Experimental | Nd2O7Zr2 | 582.921 | 0 | 0 | 0 | 199.5 | -0.8366 | - | - | - | - | - | 238.4147 | - | - | - | - | - | - | Molar heat capacity at constant pressure, J/K/mol | Crystal | solid | solid | 303 | 101.325 | 4.7683 | 10.1016/j.tca.2011.08.021 | Calorimetric investigation of the La2Zr2O7, Nd2Zr2O7, Sm2Zr2O7 and LaYO3 compounds and CALPHAD assessment of the La2O3-Y2O3 system | Thermochim. Acta | 2011 | InChI=1S/2Nd.7O.2Zr/q2*+3;7*-2;2*+4 | IQKXVWJVXAVKJU-UHFFFAOYSA-N | j.tca.2011.08.021.json | 2 | 1 | FALSE | inchi | inchikey::IQKXVWJVXAVKJU-UHFFFAOYSA-N | 4.85 | 0
4-trifluoromethyl-1-(1,1-dimethylethyl)-6,7-dihydro-1H-pyrazolo[3,4-d]pyridazin-7-one | CC(C)(C)n1ncc2c(C(F)(F)F)n[nH]c(=O)c21 | Experimental | C10H11F3N4O | 260.219 | 0 | 1 | 4 | 63.57 | 1.8934 | - | - | - | - | - | 260.8 | - | - | - | - | - | - | Molar heat capacity at constant pressure, J/K/mol | Crystal | solid | solid | 303 | 101.325 | 5.2 | 10.1016/j.tca.2013.08.017 | Structural and thermodynamic properties of newpyrazolo[3,4-d]pyridazinones | Thermochim. Acta | 2013 | InChI=1S/C10H11F3N4O/c1-9(2,3)17-6-5(4-14-17)7(10(11,12)13)15-16-8(6)18/h4H,1-3H3,(H,16,18) | FDMLNIIACUUBSU-UHFFFAOYSA-N | j.tca.2013.08.017.json | 2 | 1 | FALSE | inchi | inchikey::FDMLNIIACUUBSU-UHFFFAOYSA-N | 4.85 | 0
1,3-benzenediamine | Nc1cccc(N)c1 | Experimental | C6H8N2 | 108.144 | 0 | 2 | 2 | 52.04 | 0.851 | - | - | - | - | - | 158.7 | - | - | - | - | - | - | Molar heat capacity at constant pressure, J/K/mol | Crystal | solid | solid | 303 | 101.325 | 7 | 10.1016/j.jct.2019.05.015 | The fusion thermochemistry of self-associated aromatic compounds at 298.15 K studied by solution calorimetry | J. Chem. Thermodyn. | 2019 | InChI=1S/C6H8N2/c7-5-2-1-3-6(8)4-5/h1-4H,7-8H2 | WZCQRUWWHSTZEM-UHFFFAOYSA-N | j.jct.2019.05.015.json | 11 | 1 | FALSE | inchi | inchikey::WZCQRUWWHSTZEM-UHFFFAOYSA-N | 4.85 | 0
1,6-dihydroxynaphthalene | Oc1ccc2c(O)cccc2c1 | Experimental | C10H8O2 | 160.172 | 0 | 2 | 2 | 40.46 | 2.251 | - | - | - | - | - | 186 | - | - | - | - | - | - | Molar heat capacity at constant pressure, J/K/mol | Crystal | solid | solid | 303 | 101.325 | 7.6 | 10.1016/j.jct.2019.05.015 | The fusion thermochemistry of self-associated aromatic compounds at 298.15 K studied by solution calorimetry | J. Chem. Thermodyn. | 2019 | InChI=1S/C10H8O2/c11-8-4-5-9-7(6-8)2-1-3-10(9)12/h1-6,11-12H | FZZQNEVOYIYFPF-UHFFFAOYSA-N | j.jct.2019.05.015.json | 4 | 1 | FALSE | inchi | inchikey::FZZQNEVOYIYFPF-UHFFFAOYSA-N | 4.85 | 0
1,3-benzenediol | Oc1cccc(O)c1 | Experimental | C6H6O2 | 110.112 | 0 | 2 | 2 | 40.46 | 1.0978 | - | - | - | - | - | 237.2 | - | - | - | - | - | - | Molar heat capacity at constant pressure, J/K/mol | Metastable liquid | liquid | liquid | 303 | 101.325 | 9.7 | 10.1016/j.jct.2019.05.015 | The fusion thermochemistry of self-associated aromatic compounds at 298.15 K studied by solution calorimetry | J. Chem. Thermodyn. | 2019 | InChI=1S/C6H6O2/c7-5-2-1-3-6(8)4-5/h1-4,7-8H | GHMLBKRAJCXXBS-UHFFFAOYSA-N | j.jct.2019.05.015.json | 5 | 1 | FALSE | inchi | inchikey::GHMLBKRAJCXXBS-UHFFFAOYSA-N | 4.85 | 0
4-phenyl-1-(1,1-dimethylethyl)-6,7-dihydro-1H-pyrazolo[3,4-d]pyridazin-7-one | CC(C)(C)n1ncc2c(-c3ccccc3)n[nH]c(=O)c21 | Experimental | C15H16N4O | 268.32 | 1 | 1 | 4 | 63.57 | 2.5416 | - | - | - | - | - | 1216.4 | - | - | - | - | - | - | Molar heat capacity at constant pressure, J/K/mol | Crystal | solid | solid | 303 | 101.325 | 24.3 | 10.1016/j.tca.2013.08.017 | Structural and thermodynamic properties of newpyrazolo[3,4-d]pyridazinones | Thermochim. Acta | 2013 | InChI=1S/C15H16N4O/c1-15(2,3)19-13-11(9-16-19)12(17-18-14(13)20)10-7-5-4-6-8-10/h4-9H,1-3H3,(H,18,20) | YGRCKXJZIRWNGM-UHFFFAOYSA-N | j.tca.2013.08.017.json | 1 | 1 | FALSE | inchi | inchikey::YGRCKXJZIRWNGM-UHFFFAOYSA-N | 4.85 | 0
propyl levulinate | CCCOC(=O)CCC(C)=O | Experimental | C8H14O3 | 158.197 | 5 | 0 | 3 | 43.37 | 1.3088 | - | - | - | - | - | 319.8702 | - | - | - | - | - | - | Molar heat capacity at constant pressure, J/K/mol | Liquid | liquid | liquid | 303.04 | 101.325 | 7.9097 | 10.1016/j.jct.2019.03.040 | Critical temperatures and pressures, heat capacities, and thermal diffusivities of levulinic acid and four n-alkyl levulinates | J. Chem. Thermodyn. | 2019 | InChI=1S/C8H14O3/c1-3-6-11-8(10)5-4-7(2)9/h3-6H2,1-2H3 | QOSMNYMQXIVWKY-UHFFFAOYSA-N | j.jct.2019.03.040.json | 4 | 1 | FALSE | inchi | inchikey::QOSMNYMQXIVWKY-UHFFFAOYSA-N | 4.89 | 0
trans-1,4-cyclohexanediol | O[C@H]1CC[C@H](O)CC1 | Experimental | C6H12O2 | 116.16 | 0 | 2 | 2 | 40.46 | 0.2822 | - | - | - | - | - | 157.4 | - | - | - | - | - | - | Molar heat capacity at constant pressure, J/K/mol | Crystal | solid | solid | 293.2 | 101.325 | 2.7 | 10.1021/je800047t | molar heat capacities of 1,2-cyclohexanediol isomers from (173 to 428) K | J. Chem. Eng. Data | 2008 | InChI=1S/C6H12O2/c7-5-1-2-6(8)4-3-5/h5-8H,1-4H2/t5-,6- | VKONPUDBRVKQLM-IZLXSQMJSA-N | je800047t.json | 2 | 1 | FALSE | inchi | inchikey::VKONPUDBRVKQLM-IZLXSQMJSA-N | 4.95 | 0
2-methylbenzaldehyde | Cc1ccccc1C=O | Experimental | C8H8O | 120.151 | 1 | 0 | 1 | 17.07 | 1.8075 | - | - | - | - | - | 199.5667 | - | - | - | - | - | - | Molar heat capacity at constant pressure, J/K/mol | Liquid | liquid | liquid | 293.16 | 101.325 | 8.1701 | 10.1021/acs.jced.7b01026 | Melting Point, Enthalpy of Fusion, and Heat Capacity Measurements of Several Polyfunctional, Industrially Important Compounds by Differential Scanning Calorimetry | J. Chem. Eng. Data | 2018 | InChI=1S/C8H8O/c1-7-4-2-3-5-8(7)6-9/h2-6H,1H3 | BTFQKIATRPGRBS-UHFFFAOYSA-N | acs.jced.7b01026.json | 1 | 1 | FALSE | inchi | inchikey::BTFQKIATRPGRBS-UHFFFAOYSA-N | 4.99 | 0
undecan-6-one | CCCCCC(=O)CCCCC | Experimental | C11H22O | 170.296 | 8 | 0 | 1 | 17.07 | 3.7161 | - | - | - | - | - | 363.7432 | - | - | - | - | - | - | Molar heat capacity at constant pressure, J/K/mol | Liquid | liquid | liquid | 293.16 | 101.325 | 14.8154 | 10.1021/acs.jced.7b01026 | Melting Point, Enthalpy of Fusion, and Heat Capacity Measurements of Several Polyfunctional, Industrially Important Compounds by Differential Scanning Calorimetry | J. Chem. Eng. Data | 2018 | InChI=1S/C11H22O/c1-3-5-7-9-11(12)10-8-6-4-2/h3-10H2,1-2H3 | ZPQAKYPOZRXKFA-UHFFFAOYSA-N | acs.jced.7b01026.json | 15 | 1 | FALSE | inchi | inchikey::ZPQAKYPOZRXKFA-UHFFFAOYSA-N | 4.99 | 0
trans-1,3,3,3-tetrafluoropropene | F/C=C/C(F)(F)F | Experimental | C3H2F4 | 114.041 | 0 | 0 | 0 | 0 | 2.0319 | - | - | - | - | - | 99.54 | - | - | - | - | - | - | Molar heat capacity at constant pressure, J/K/mol | Gas | gas | gas | 293.15 | 101.325 | 0.2 | 10.1021/je4004564 | Ideal Gas Heat Capacity Derived from Speed of Sound Measurements in the Gaseous Phase for trans-1,3,3,3-Tetrafluoropropene | J. Chem. Eng. Data | 2013 | InChI=1S/C3H2F4/c4-2-1-3(5,6)7/h1-2H/b2-1+ | CDOOAUSHHFGWSA-OWOJBTEDSA-N | je4004564.json | 1 | 1 | FALSE | inchi | inchikey::CDOOAUSHHFGWSA-OWOJBTEDSA-N | 5 | 0
4-oxa-1,7-heptanediol | OCCCOCCCO | Experimental | C6H14O3 | 134.175 | 6 | 2 | 3 | 49.69 | -0.2322 | - | - | - | - | - | 329 | - | - | - | - | - | - | Molar heat capacity at constant pressure, J/K/mol | Liquid | liquid | liquid | 303.15 | 101.325 | 0.4 | 10.1016/j.tca.2009.01.008 | Heat capacities of the mixed-solvents desiccants (glycols +water + salts) | Thermochim. Acta | 2009 | InChI=1S/C6H14O3/c7-3-1-5-9-6-2-4-8/h7-8H,1-6H2 | SZXQTJUDPRGNJN-UHFFFAOYSA-N | j.tca.2009.01.008.json | 5 | 1 | FALSE | inchi | inchikey::SZXQTJUDPRGNJN-UHFFFAOYSA-N | 5 | 0
lithium carbonate | O=C([O-])[O-].[Li+].[Li+] | Experimental | CLi2O3 | 73.89 | 0 | 0 | 3 | 63.19 | -8.439 | - | - | - | - | - | 99.89 | - | - | - | - | - | - | Molar heat capacity at constant pressure, J/K/mol | Crystal | solid | solid | 303.15 | 101.325 | 0.63 | 10.1016/j.tca.2006.10.005 | Heat capacity, enthalpy and entropy of Li2CO3 at 303.15 to 563.15 K | Thermochim. Acta | 2007 | InChI=1S/CH2O3.2Li/c2-1(3)4;;/h(H2,2,3,4);;/q;2*+1/p-2 | XGZVUEUWXADBQD-UHFFFAOYSA-L | j.tca.2006.10.005.json | 1 | 1 | FALSE | inchi | inchikey::XGZVUEUWXADBQD-UHFFFAOYSA-L | 5 | 0
N-methyldiethanolamine | CN(CCO)CCO | Experimental | C5H13NO2 | 119.164 | 4 | 2 | 3 | 43.7 | -1.0972 | - | - | - | - | - | 273 | - | - | - | - | - | - | Molar heat capacity at constant pressure, J/K/mol | Liquid | liquid | liquid | 303.15 | 101.325 | 2 | 10.1021/je0604232 | Molar Heat Capacity of Various Aqueous Alkanolamine Solutions from 303.15 K to 353.15 K | J. Chem. Eng. Data | 2007 | InChI=1S/C5H13NO2/c1-6(2-4-7)3-5-8/h7-8H,2-5H2,1H3 | CRVGTESFCCXCTH-UHFFFAOYSA-N | je0604232.json | 8 | 1 | FALSE | inchi | inchikey::CRVGTESFCCXCTH-UHFFFAOYSA-N | 5 | 0
1,2-butylene carbonate | CCC1COC(=O)O1 | Experimental | C5H8O3 | 116.116 | 1 | 0 | 3 | 35.53 | 0.9318 | - | - | - | - | - | 195.0736 | - | - | - | - | - | - | Molar heat capacity at constant pressure, J/K/mol | Liquid | liquid | liquid | 293.15 | 101.325 | 5.8058 | 10.1021/je034173q | Vapor Pressure and Liquid Heat Capacity of Alkylene Carbonates | J. Chem. Eng. Data | 2004 | InChI=1S/C5H8O3/c1-2-4-3-7-5(6)8-4/h4H,2-3H2,1H3 | ZZXUZKXVROWEIF-UHFFFAOYSA-N | je034173q.json | 3 | 1 | FALSE | inchi | inchikey::ZZXUZKXVROWEIF-UHFFFAOYSA-N | 5 | 0
glycerine carbonate | O=C1OCC(CO)O1 | Experimental | C4H6O4 | 118.088 | 1 | 1 | 4 | 55.76 | -0.4859 | - | - | - | - | - | 213.7394 | - | - | - | - | - | - | Molar heat capacity at constant pressure, J/K/mol | Liquid | liquid | liquid | 293.15 | 101.325 | 5.9044 | 10.1021/je034173q | Vapor Pressure and Liquid Heat Capacity of Alkylene Carbonates | J. Chem. Eng. Data | 2004 | InChI=1S/C4H6O4/c5-1-3-2-7-4(6)8-3/h3,5H,1-2H2 | JFMGYULNQJPJCY-UHFFFAOYSA-N | je034173q.json | 4 | 1 | FALSE | inchi | inchikey::JFMGYULNQJPJCY-UHFFFAOYSA-N | 5 | 0
2,5-dimethylfuran | Cc1ccc(C)o1 | Experimental | C6H8O | 96.129 | 0 | 0 | 1 | 13.14 | 1.8964 | - | - | - | - | - | 170.6256 | - | - | - | - | - | - | Molar heat capacity at constant pressure, J/K/mol | Liquid | liquid | liquid | 293.15 | 101.325 | 6.9212 | 10.1021/acs.jced.7b01026 | Melting Point, Enthalpy of Fusion, and Heat Capacity Measurements of Several Polyfunctional, Industrially Important Compounds by Differential Scanning Calorimetry | J. Chem. Eng. Data | 2018 | InChI=1S/C6H8O/c1-5-3-4-6(2)7-5/h3-4H,1-2H3 | GSNUFIFRDBKVIE-UHFFFAOYSA-N | acs.jced.7b01026.json | 10 | 1 | FALSE | inchi | inchikey::GSNUFIFRDBKVIE-UHFFFAOYSA-N | 5 | 0
phenyl ethanoate | CC(=O)Oc1ccccc1 | Experimental | C8H8O2 | 136.15 | 1 | 0 | 2 | 26.3 | 1.6119 | - | - | - | - | - | 224.7802 | - | - | - | - | - | - | Molar heat capacity at constant pressure, J/K/mol | Liquid | liquid | liquid | 293.15 | 101.325 | 9.1219 | 10.1021/acs.jced.7b01026 | Melting Point, Enthalpy of Fusion, and Heat Capacity Measurements of Several Polyfunctional, Industrially Important Compounds by Differential Scanning Calorimetry | J. Chem. Eng. Data | 2018 | InChI=1S/C8H8O2/c1-7(9)10-8-5-3-2-4-6-8/h2-6H,1H3 | IPBVNPXQWQGGJP-UHFFFAOYSA-N | acs.jced.7b01026.json | 12 | 1 | FALSE | inchi | inchikey::IPBVNPXQWQGGJP-UHFFFAOYSA-N | 5 | 0
1-butyl-2,3-dimethylimidazolium trifluoromethanesulfonate | CCCCn1cc[n+](C)c1C.O=S(=O)([O-])C(F)(F)F | Experimental | C10H17F3N2O3S | 302.318 | 3 | 0 | 4 | 66.01 | 1.4725 | - | - | - | - | - | 407.1 | - | - | - | - | - | - | Molar heat capacity at constant pressure, J/K/mol | Crystal 2 | solid | solid | 293.15 | 101.325 | 10 | 10.1016/j.jct.2018.03.031 | Isobaric heat capacity of nanostructured liquids with potential use as lubricants | J. Chem. Thermodyn. | 2018 | InChI=1S/C9H17N2.CHF3O3S/c1-4-5-6-11-8-7-10(3)9(11)2;2-1(3,4)8(5,6)7/h7-8H,4-6H2,1-3H3;(H,5,6,7)/q+1;/p-1 | KSOGGGZFEJTGPZ-UHFFFAOYSA-M | j.jct.2018.03.031.json | 3 | 1 | FALSE | inchi | inchikey::KSOGGGZFEJTGPZ-UHFFFAOYSA-M | 5 | 0
methyl hexanoate | CCCCCC(=O)OC | Experimental | C7H14O2 | 130.187 | 4 | 0 | 2 | 26.3 | 1.7397 | - | - | - | - | - | 246.4 | - | - | - | - | - | - | Molar heat capacity at constant pressure, J/K/mol | Liquid | liquid | liquid | 303.15 | 101.325 | 10 | 10.1016/j.jct.2018.09.024 | Heat capacities and thermal diffusivities of some n-alkanoic acid methyl esters | J. Chem. Thermodyn. | 2019 | InChI=1S/C7H14O2/c1-3-4-5-6-7(8)9-2/h3-6H2,1-2H3 | NUKZAGXMHTUAFE-UHFFFAOYSA-N | j.jct.2018.09.024.json | 1 | 1 | FALSE | inchi | inchikey::NUKZAGXMHTUAFE-UHFFFAOYSA-N | 5 | 0
ethyl phenylacetate | CCOC(=O)Cc1ccccc1 | Experimental | C10H12O2 | 164.204 | 3 | 0 | 2 | 26.3 | 1.7922 | - | - | - | - | - | 288.8297 | - | - | - | - | - | - | Molar heat capacity at constant pressure, J/K/mol | Liquid | liquid | liquid | 293.15 | 101.325 | 11.6583 | 10.1021/acs.jced.7b01026 | Melting Point, Enthalpy of Fusion, and Heat Capacity Measurements of Several Polyfunctional, Industrially Important Compounds by Differential Scanning Calorimetry | J. Chem. Eng. Data | 2018 | InChI=1S/C10H12O2/c1-2-12-10(11)8-9-6-4-3-5-7-9/h3-7H,2,8H2,1H3 | DULCUDSUACXJJC-UHFFFAOYSA-N | acs.jced.7b01026.json | 13 | 1 | FALSE | inchi | inchikey::DULCUDSUACXJJC-UHFFFAOYSA-N | 5 | 0
methyl heptanoate | CCCCCCC(=O)OC | Experimental | C8H16O2 | 144.214 | 5 | 0 | 2 | 26.3 | 2.1298 | - | - | - | - | - | 289.2 | - | - | - | - | - | - | Molar heat capacity at constant pressure, J/K/mol | Liquid | liquid | liquid | 303.15 | 101.325 | 11.7 | 10.1016/j.jct.2018.09.024 | Heat capacities and thermal diffusivities of some n-alkanoic acid methyl esters | J. Chem. Thermodyn. | 2019 | InChI=1S/C8H16O2/c1-3-4-5-6-7-8(9)10-2/h3-7H2,1-2H3 | XNCNNDVCAUWAIT-UHFFFAOYSA-N | j.jct.2018.09.024.json | 2 | 1 | FALSE | inchi | inchikey::XNCNNDVCAUWAIT-UHFFFAOYSA-N | 5 | 0
5,5',6,6'-tetranitro-1H,1'H-2,2'-bibenzo[d]imidazole | O=[N+]([O-])c1cc2nc(-c3nc4cc([N+](=O)[O-])c([N+](=O)[O-])cc4[nH]3)[nH]c2cc1[N+](=O)[O-] | Experimental | C14H6N8O8 | 414.25 | 5 | 2 | 10 | 229.92 | 2.739 | - | - | - | - | - | 399.3337 | - | - | - | - | - | - | Molar heat capacity at constant pressure, J/K/mol | Crystal 2 | solid | solid | 293.15 | 101.325 | 19.8838 | 10.1016/j.tca.2018.08.019 | Studies on the thermal behaviour and safety of a novel thermostable explosive 5,5',6,6'-tetranitro-2,2'-bibenzimidazole | Thermochim. Acta | 2018 | InChI=1S/C14H6N8O8/c23-19(24)9-1-5-6(2-10(9)20(25)26)16-13(15-5)14-17-7-3-11(21(27)28)12(22(29)30)4-8(7)18-14/h1-4H,(H,15,16)(H,17,18) | TYJZYMXZXSOLFX-UHFFFAOYSA-N | j.tca.2018.08.019.json | 1 | 1 | FALSE | inchi | inchikey::TYJZYMXZXSOLFX-UHFFFAOYSA-N | 5 | 0
1-ethyl-3-methylimidazolium hydrogen sulfate | CCn1cc[n+](C)c1.O=S(=O)([O-])O | Experimental | C6H12N2O4S | 208.239 | 1 | 1 | 4 | 86.24 | -0.6629 | - | - | - | - | - | 294 | - | - | - | - | - | - | Molar heat capacity at constant pressure, J/K/mol | Liquid | liquid | liquid | 293.15 | 101.325 | 24 | 10.1021/je100522z | Thermodynamic and Thermophysical Properties of Ionic Liquid + Water Systems | J. Chem. Eng. Data | 2010 | InChI=1S/C6H11N2.H2O4S/c1-3-8-5-4-7(2)6-8;1-5(2,3)4/h4-6H,3H2,1-2H3;(H2,1,2,3,4)/q+1;/p-1 | HZKDSQCZNUUQIF-UHFFFAOYSA-M | je100522z.json | 2 | 1 | FALSE | inchi | inchikey::HZKDSQCZNUUQIF-UHFFFAOYSA-M | 5 | 0
1-(2-hydroxyethyl)-3-methyl-1H-imidazolium 2,2,2-trifluoroacetate | C[n+]1ccn(CCO)c1.O=C([O-])C(F)(F)F | Experimental | C8H11F3N2O3 | 240.181 | 2 | 1 | 4 | 69.17 | -1.3965 | - | - | - | - | - | 367 | - | - | - | - | - | - | Molar heat capacity at constant pressure, J/K/mol | Liquid | liquid | liquid | 293.15 | 101.325 | 30 | 10.1021/je100522z | Thermodynamic and Thermophysical Properties of Ionic Liquid + Water Systems | J. Chem. Eng. Data | 2010 | InChI=1S/C6H11N2O.C2HF3O2/c1-7-2-3-8(6-7)4-5-9;3-2(4,5)1(6)7/h2-3,6,9H,4-5H2,1H3;(H,6,7)/q+1;/p-1 | NBPXQMVKUZKMIE-UHFFFAOYSA-M | je100522z.json | 1 | 1 | FALSE | inchi | inchikey::NBPXQMVKUZKMIE-UHFFFAOYSA-M | 5 | 0
1-hexyl-3-methylimidazolium trifluoromethanesulfonate | CCCCCCn1cc[n+](C)c1.O=S(=O)([O-])C(F)(F)F | Experimental | C11H19F3N2O3S | 316.345 | 5 | 0 | 4 | 66.01 | 1.9443 | - | - | - | - | - | 493 | - | - | - | - | - | - | Molar heat capacity at constant pressure, J/K/mol | Liquid | liquid | liquid | 293.15 | 101.325 | 40 | 10.1021/je100522z | Thermodynamic and Thermophysical Properties of Ionic Liquid + Water Systems | J. Chem. Eng. Data | 2010 | InChI=1S/C10H19N2.CHF3O3S/c1-3-4-5-6-7-12-9-8-11(2)10-12;2-1(3,4)8(5,6)7/h8-10H,3-7H2,1-2H3;(H,5,6,7)/q+1;/p-1 | RABFGPMWVQNDHI-UHFFFAOYSA-M | je100522z.json | 8 | 1 | FALSE | inchi | inchikey::RABFGPMWVQNDHI-UHFFFAOYSA-M | 5 | 0
1-methyl-3-octylimidazolium glycinate | CCCCCCCCn1cc[n+](C)c1.NCC(=O)[O-] | Experimental | C14H27N3O2 | 269.389 | 8 | 1 | 4 | 74.96 | 0.3681 | - | - | - | - | - | 504.06 | - | - | - | - | - | - | Molar heat capacity at constant pressure, J/K/mol | Liquid | liquid | liquid | 293.15 | 101.325 | 50.93 | 10.1021/je501162f | Studies on the Physicochemical Properties of Ionic Liquids Based On 1-Octyl-3-methylimidazolium Amino Acids | J. Chem. Eng. Data | 2015 | InChI=1S/C12H23N2.C2H5NO2/c1-3-4-5-6-7-8-9-14-11-10-13(2)12-14;3-1-2(4)5/h10-12H,3-9H2,1-2H3;1,3H2,(H,4,5)/q+1;/p-1 | XHLFJGMVGOZLER-UHFFFAOYSA-M | je501162f.json | 1 | 1 | FALSE | inchi | inchikey::XHLFJGMVGOZLER-UHFFFAOYSA-M | 5 | 0
1-benzyl-3-butylimidazolium bis(trifluoromethylsulfonyl)imide | CCCC[n+]1ccn(Cc2ccccc2)c1.O=S(=O)([N-]S(=O)(=O)C(F)(F)F)C(F)(F)F | Experimental | C16H19F6N3O4S2 | 495.467 | 7 | 0 | 5 | 91.19 | 3.6833 | - | - | - | - | - | 556.21 | - | - | - | - | - | - | Molar heat capacity at constant pressure, J/K/mol | Liquid | liquid | liquid | 303.15 | 101.325 | 56.2 | 10.1021/acs.jced.5b00983 | Physicochemical Properties of New Imidazolium-Based Ionic Liquids Containing Aromatic Group | J. Chem. Eng. Data | 2016 | InChI=1S/C14H19N2.C2F6NO4S2/c1-2-3-9-15-10-11-16(13-15)12-14-7-5-4-6-8-14;3-1(4,5)14(10,11)9-15(12,13)2(6,7)8/h4-8,10-11,13H,2-3,9,12H2,1H3;/q+1;-1 | MSLICQJDPXJEEW-UHFFFAOYSA-N | acs.jced.5b00983.json | 3 | 1 | FALSE | inchi | inchikey::MSLICQJDPXJEEW-UHFFFAOYSA-N | 5 | 0
1-methyl-3-octyl-1H-imidazol-3-ium L-prolinate | CCCCCCCCn1cc[n+](C)c1.O=C([O-])[C@@H]1CCCN1 | Experimental | C17H31N3O2 | 309.454 | 8 | 1 | 4 | 60.97 | 1.1614 | - | - | - | - | - | 561.68 | - | - | - | - | - | - | Molar heat capacity at constant pressure, J/K/mol | Liquid | liquid | liquid | 293.15 | 101.325 | 56.75 | 10.1021/je501162f | Studies on the Physicochemical Properties of Ionic Liquids Based On 1-Octyl-3-methylimidazolium Amino Acids | J. Chem. Eng. Data | 2015 | InChI=1S/C12H23N2.C5H9NO2/c1-3-4-5-6-7-8-9-14-11-10-13(2)12-14;7-5(8)4-2-1-3-6-4/h10-12H,3-9H2,1-2H3;4,6H,1-3H2,(H,7,8)/q+1;/p-1/t;4-/m.0/s1 | JAXADCXRJZMRSP-VWMHFEHESA-M | je501162f.json | 4 | 1 | FALSE | inchi | inchikey::JAXADCXRJZMRSP-VWMHFEHESA-M | 5 | 0
tributylethylphosphonium diethylphosphate | CCCC[P+](CC)(CCCC)CCCC.CCOP(=O)([O-])OCC | Experimental | C18H42O4P2 | 384.478 | 14 | 0 | 4 | 58.59 | 5.952 | - | - | - | - | - | 706 | - | - | - | - | - | - | Molar heat capacity at constant pressure, J/K/mol | Liquid | liquid | liquid | 293.15 | 101.325 | 57 | 10.1021/je100522z | Thermodynamic and Thermophysical Properties of Ionic Liquid + Water Systems | J. Chem. Eng. Data | 2010 | InChI=1S/C14H32P.C4H11O4P/c1-5-9-12-15(8-4,13-10-6-2)14-11-7-3;1-3-7-9(5,6)8-4-2/h5-14H2,1-4H3;3-4H2,1-2H3,(H,5,6)/q+1;/p-1 | RDCTYOLAEUHRGG-UHFFFAOYSA-M | je100522z.json | 7 | 1 | FALSE | inchi | inchikey::RDCTYOLAEUHRGG-UHFFFAOYSA-M | 5 | 0
1-methyl-3-octylimidazolium L-alaninate | CCCCCCCCn1cc[n+](C)c1.C[C@H](N)C(=O)[O-] | Experimental | C15H29N3O2 | 283.416 | 8 | 1 | 4 | 74.96 | 0.7566 | - | - | - | - | - | 592.06 | - | - | - | - | - | - | Molar heat capacity at constant pressure, J/K/mol | Liquid | liquid | liquid | 293.15 | 101.325 | 59.82 | 10.1021/je501162f | Studies on the Physicochemical Properties of Ionic Liquids Based On 1-Octyl-3-methylimidazolium Amino Acids | J. Chem. Eng. Data | 2015 | InChI=1S/C12H23N2.C3H7NO2/c1-3-4-5-6-7-8-9-14-11-10-13(2)12-14;1-2(4)3(5)6/h10-12H,3-9H2,1-2H3;2H,4H2,1H3,(H,5,6)/q+1;/p-1/t;2-/m.0/s1 | TZQLKZLDUVTPGH-WNQIDUERSA-M | je501162f.json | 2 | 1 | FALSE | inchi | inchikey::TZQLKZLDUVTPGH-WNQIDUERSA-M | 5 | 0
1-methyl-3-octyl-1H-imidazol-3-ium L-serinate | CCCCCCCCn1cc[n+](C)c1.N[C@@H](CO)C(=O)[O-] | Experimental | C15H29N3O3 | 299.415 | 9 | 2 | 5 | 95.19 | -0.271 | - | - | - | - | - | 599.21 | - | - | - | - | - | - | Molar heat capacity at constant pressure, J/K/mol | Liquid | liquid | liquid | 293.15 | 101.325 | 60.54 | 10.1021/je501162f | Studies on the Physicochemical Properties of Ionic Liquids Based On 1-Octyl-3-methylimidazolium Amino Acids | J. Chem. Eng. Data | 2015 | InChI=1S/C12H23N2.C3H7NO3/c1-3-4-5-6-7-8-9-14-11-10-13(2)12-14;4-2(1-5)3(6)7/h10-12H,3-9H2,1-2H3;2,5H,1,4H2,(H,6,7)/q+1;/p-1/t;2-/m.0/s1 | FYFKWSMYUWPHGS-WNQIDUERSA-M | je501162f.json | 3 | 1 | FALSE | inchi | inchikey::FYFKWSMYUWPHGS-WNQIDUERSA-M | 5 | 0
1-butyl-2-phenylimidazolium bis(trifluoromethylsulfonyl)imide | CCCCn1cc[nH+]c1-c1ccccc1.O=S(=O)([N-]S(=O)(=O)C(F)(F)F)C(F)(F)F | Experimental | C15H17F6N3O4S2 | 481.44 | 6 | 0 | 5 | 101.45 | 3.8286 | - | - | - | - | - | 627.73 | - | - | - | - | - | - | Molar heat capacity at constant pressure, J/K/mol | Liquid | liquid | liquid | 303.15 | 101.325 | 63.4 | 10.1021/acs.jced.5b00983 | Physicochemical Properties of New Imidazolium-Based Ionic Liquids Containing Aromatic Group | J. Chem. Eng. Data | 2016 | InChI=1S/C13H16N2.C2F6NO4S2/c1-2-3-10-15-11-9-14-13(15)12-7-5-4-6-8-12;3-1(4,5)14(10,11)9-15(12,13)2(6,7)8/h4-9,11H,2-3,10H2,1H3;/q;-1/p+1 | IBEKEHXKJXTRMM-UHFFFAOYSA-O | acs.jced.5b00983.json | 2 | 1 | FALSE | inchi | inchikey::IBEKEHXKJXTRMM-UHFFFAOYSA-O | 5 | 0
1-methyl-3-octylimidazolium L-asparaginate | CCCCCCCCn1cc[n+](C)c1.N=C([O-])C[C@H](N)C(=O)O | Experimental | C16H30N4O3 | 326.441 | 10 | 3 | 5 | 119.04 | 0.79907 | - | - | - | - | - | 654 | - | - | - | - | - | - | Molar heat capacity at constant pressure, J/K/mol | Liquid | liquid | liquid | 293.15 | 101.325 | 66 | 10.1021/je501162f | Studies on the Physicochemical Properties of Ionic Liquids Based On 1-Octyl-3-methylimidazolium Amino Acids | J. Chem. Eng. Data | 2015 | InChI=1S/C12H23N2.C4H8N2O3/c1-3-4-5-6-7-8-9-14-11-10-13(2)12-14;5-2(4(8)9)1-3(6)7/h10-12H,3-9H2,1-2H3;2H,1,5H2,(H2,6,7)(H,8,9)/q+1;/p-1/t;2-/m.0/s1 | OJUWEGYMXARHRY-WNQIDUERSA-M | je501162f.json | 5 | 1 | FALSE | inchi | inchikey::OJUWEGYMXARHRY-WNQIDUERSA-M | 5 | 0
1-butyl-1H-benzimidazolium bis((trifluoromethyl)sulfonyl)amide | CCCCn1c[nH+]c2ccccc21.O=S(=O)([N-]S(=O)(=O)C(F)(F)F)C(F)(F)F | Experimental | C13H15F6N3O4S2 | 455.402 | 5 | 0 | 5 | 101.45 | 3.3148 | - | - | - | - | - | 685.66 | - | - | - | - | - | - | Molar heat capacity at constant pressure, J/K/mol | Liquid | liquid | liquid | 303.15 | 101.325 | 69.25 | 10.1021/acs.jced.5b00983 | Physicochemical Properties of New Imidazolium-Based Ionic Liquids Containing Aromatic Group | J. Chem. Eng. Data | 2016 | InChI=1S/C11H14N2.C2F6NO4S2/c1-2-3-8-13-9-12-10-6-4-5-7-11(10)13;3-1(4,5)14(10,11)9-15(12,13)2(6,7)8/h4-7,9H,2-3,8H2,1H3;/q;-1/p+1 | ICBOYXJHZXPVNE-UHFFFAOYSA-O | acs.jced.5b00983.json | 1 | 1 | FALSE | inchi | inchikey::ICBOYXJHZXPVNE-UHFFFAOYSA-O | 5 | 0
1-ethyl-3-methylimidazolium trifluoroacetate | CCn1cc[n+](C)c1.O=C([O-])C(F)(F)F | Experimental | C8H11F3N2O2 | 224.182 | 1 | 0 | 3 | 48.94 | -0.3689 | - | - | - | - | - | 313 | - | - | - | - | - | - | Molar heat capacity at constant pressure, J/K/mol | Liquid | liquid | liquid | 293.15 | 101.3 | 25 | 10.1021/je800248w | Heat Capacities and Excess Enthalpies of 1-Ethyl-3-methylimidazolium-Based Ionic Liquids and Water | J. Chem. Eng. Data | 2008 | InChI=1S/C6H11N2.C2HF3O2/c1-3-8-5-4-7(2)6-8;3-2(4,5)1(6)7/h4-6H,3H2,1-2H3;(H,6,7)/q+1;/p-1 | JOKVYNJKBRLDAT-UHFFFAOYSA-M | je800248w.json | 4 | 1 | FALSE | inchi | inchikey::JOKVYNJKBRLDAT-UHFFFAOYSA-M | 5 | 0.025
N-(2-aminoethyl)ethanolamine | NCCNCCO | Experimental | C4H12N2O | 104.153 | 4 | 3 | 3 | 58.28 | -1.473 | - | - | - | - | - | 279 | - | - | - | - | - | - | Molar heat capacity at constant pressure, J/K/mol | Liquid | liquid | liquid | 303.15 | 101 | 2 | 10.1021/je0604232 | Molar Heat Capacity of Various Aqueous Alkanolamine Solutions from 303.15 K to 353.15 K | J. Chem. Eng. Data | 2007 | InChI=1S/C4H12N2O/c5-1-2-6-3-4-7/h6-7H,1-5H2 | LHIJANUOQQMGNT-UHFFFAOYSA-N | je0604232.json | 1 | 1 | FALSE | inchi | inchikey::LHIJANUOQQMGNT-UHFFFAOYSA-N | 5 | 0.325
3-amino-1-propanol | NCCCO | Experimental | C3H9NO | 75.111 | 2 | 2 | 2 | 46.25 | -0.6725 | - | - | - | - | - | 204 | - | - | - | - | - | - | Molar heat capacity at constant pressure, J/K/mol | Liquid | liquid | liquid | 303.15 | 101 | 2 | 10.1021/je0604232 | Molar Heat Capacity of Various Aqueous Alkanolamine Solutions from 303.15 K to 353.15 K | J. Chem. Eng. Data | 2007 | InChI=1S/C3H9NO/c4-2-1-3-5/h5H,1-4H2 | WUGQZFFCHPXWKQ-UHFFFAOYSA-N | je0604232.json | 2 | 1 | FALSE | inchi | inchikey::WUGQZFFCHPXWKQ-UHFFFAOYSA-N | 5 | 0.325
2-(methylamino)ethanol | CNCCO | Experimental | C3H9NO | 75.111 | 2 | 2 | 2 | 32.26 | -0.8019 | - | - | - | - | - | 194 | - | - | - | - | - | - | Molar heat capacity at constant pressure, J/K/mol | Liquid | liquid | liquid | 303.15 | 101 | 2 | 10.1021/je0604232 | Molar Heat Capacity of Various Aqueous Alkanolamine Solutions from 303.15 K to 353.15 K | J. Chem. Eng. Data | 2007 | InChI=1S/C3H9NO/c1-4-2-3-5/h4-5H,2-3H2,1H3 | OPKOKAMJFNKNAS-UHFFFAOYSA-N | je0604232.json | 3 | 1 | FALSE | inchi | inchikey::OPKOKAMJFNKNAS-UHFFFAOYSA-N | 5 | 0.325
1-amino-2-propanol | CC(O)CN | Experimental | C3H9NO | 75.111 | 1 | 2 | 2 | 46.25 | -0.6741 | - | - | - | - | - | 209 | - | - | - | - | - | - | Molar heat capacity at constant pressure, J/K/mol | Liquid | liquid | liquid | 303.15 | 101 | 2 | 10.1021/je0604232 | Molar Heat Capacity of Various Aqueous Alkanolamine Solutions from 303.15 K to 353.15 K | J. Chem. Eng. Data | 2007 | InChI=1S/C3H9NO/c1-3(5)2-4/h3,5H,2,4H2,1H3 | HXKKHQJGJAFBHI-UHFFFAOYSA-N | je0604232.json | 4 | 1 | FALSE | inchi | inchikey::HXKKHQJGJAFBHI-UHFFFAOYSA-N | 5 | 0.325
2-(N,N-dimethylamino)ethanol | CN(C)CCO | Experimental | C4H11NO | 89.138 | 2 | 1 | 2 | 23.47 | -0.4597 | - | - | - | - | - | 213 | - | - | - | - | - | - | Molar heat capacity at constant pressure, J/K/mol | Liquid | liquid | liquid | 303.15 | 101 | 2 | 10.1021/je0604232 | Molar Heat Capacity of Various Aqueous Alkanolamine Solutions from 303.15 K to 353.15 K | J. Chem. Eng. Data | 2007 | InChI=1S/C4H11NO/c1-5(2)3-4-6/h6H,3-4H2,1-2H3 | UEEJHVSXFDXPFK-UHFFFAOYSA-N | je0604232.json | 5 | 1 | FALSE | inchi | inchikey::UEEJHVSXFDXPFK-UHFFFAOYSA-N | 5 | 0.325
sulfolane | O=S1(=O)CCCC1 | Experimental | C4H8O2S | 120.173 | 0 | 0 | 2 | 34.14 | 0.195 | - | - | - | - | - | 181.5 | - | - | - | - | - | - | Molar heat capacity at constant pressure, J/K/mol | Liquid | liquid | liquid | 303.15 | 101 | 2.8 | 10.1016/j.tca.2013.03.017 | Heat Capacity, Thermal Conductivity and Thermal Diffusivity of Aqueous Sulfolane Solutions | Thermochim. Acta | 2013 | InChI=1S/C4H8O2S/c5-7(6)3-1-2-4-7/h1-4H2 | HXJUTPCZVOIRIF-UHFFFAOYSA-N | j.tca.2013.03.017.json | 1 | 1 | FALSE | inchi | inchikey::HXJUTPCZVOIRIF-UHFFFAOYSA-N | 5 | 0.325
N-formylmorpholine | O=CN1CCOCC1 | Experimental | C5H9NO2 | 115.132 | 1 | 0 | 2 | 29.54 | -0.525 | - | - | - | - | - | 185 | - | - | - | - | - | - | Molar heat capacity at constant pressure, J/K/mol | Liquid | liquid | liquid | 303.15 | 101 | 8 | 10.1021/je800999s | Molar Heat Capacity of Aqueous Sulfolane, 4-Formylmorpholine, 1-Methyl-2-pyrrolidinone, and Triethylene Glycol Dimethyl Ether Solutions from (303.15 to 353.15) K | J. Chem. Eng. Data | 2009 | InChI=1S/C5H9NO2/c7-5-6-1-3-8-4-2-6/h5H,1-4H2 | LCEDQNDDFOCWGG-UHFFFAOYSA-N | je800999s.json | 3 | 1 | FALSE | inchi | inchikey::LCEDQNDDFOCWGG-UHFFFAOYSA-N | 5 | 0.325
N-methyl-1,3-diaminopropane | CNCCCN | Experimental | C4H12N2 | 88.154 | 3 | 2 | 2 | 38.05 | -0.4454 | - | - | - | - | - | 243.5 | - | - | - | - | - | - | Molar heat capacity at constant pressure, J/K/mol | Liquid | liquid | liquid | 303.15 | 101 | 10.3 | 10.1016/j.tca.2013.10.016 | Molar heat capacities of diethylenetriamine and 3-(methylamino)propylamine, their aqueous binaries, and aqueous ternaries with piperazine | Thermochim. Acta | 2014 | InChI=1S/C4H12N2/c1-6-4-2-3-5/h6H,2-5H2,1H3 | QHJABUZHRJTCAR-UHFFFAOYSA-N | j.tca.2013.10.016.json | 3 | 1 | FALSE | inchi | inchikey::QHJABUZHRJTCAR-UHFFFAOYSA-N | 5 | 0.325
di(2-aminoethyl)amine | NCCNCCN | Experimental | C4H13N3 | 103.169 | 4 | 3 | 3 | 64.07 | -1.5066 | - | - | - | - | - | 269.5 | - | - | - | - | - | - | Molar heat capacity at constant pressure, J/K/mol | Liquid | liquid | liquid | 303.15 | 101 | 11.4 | 10.1016/j.tca.2013.10.016 | Molar heat capacities of diethylenetriamine and 3-(methylamino)propylamine, their aqueous binaries, and aqueous ternaries with piperazine | Thermochim. Acta | 2014 | InChI=1S/C4H13N3/c5-1-3-7-4-2-6/h7H,1-6H2 | RPNUMPOLZDHAAY-UHFFFAOYSA-N | j.tca.2013.10.016.json | 1 | 1 | FALSE | inchi | inchikey::RPNUMPOLZDHAAY-UHFFFAOYSA-N | 5 | 0.325
2,5,8,11-tetraoxadodecane | COCCOCCOCCOC | Experimental | C8H18O4 | 178.228 | 9 | 0 | 4 | 36.92 | 0.3124 | - | - | - | - | - | 359 | - | - | - | - | - | - | Molar heat capacity at constant pressure, J/K/mol | Liquid | liquid | liquid | 303.15 | 101 | 15 | 10.1021/je800999s | Molar Heat Capacity of Aqueous Sulfolane, 4-Formylmorpholine, 1-Methyl-2-pyrrolidinone, and Triethylene Glycol Dimethyl Ether Solutions from (303.15 to 353.15) K | J. Chem. Eng. Data | 2009 | InChI=1S/C8H18O4/c1-9-3-5-11-7-8-12-6-4-10-2/h3-8H2,1-2H3 | YFNKIDBQEZZDLK-UHFFFAOYSA-N | je800999s.json | 1 | 1 | FALSE | inchi | inchikey::YFNKIDBQEZZDLK-UHFFFAOYSA-N | 5 | 0.325
2-amino-2-ethyl-1,3-propanediol | CCC(N)(CO)CO | Experimental | C5H13NO2 | 119.164 | 3 | 3 | 3 | 66.48 | -0.9215 | - | - | - | - | - | 367.5 | - | - | - | - | - | - | Molar heat capacity at constant pressure, J/K/mol | Liquid | liquid | liquid | 303.15 | 101 | 15.6 | 10.1016/j.fluid.2013.12.017 | Molar heat capacities of aqueous 2-amino-2-ethyl-1,3-propanediol solutions and their ternary mixtures containing piperazine or lithium salts | Fluid Phase Equilib. | 2014 | InChI=1S/C5H13NO2/c1-2-5(6,3-7)4-8/h7-8H,2-4,6H2,1H3 | IOAOAKDONABGPZ-UHFFFAOYSA-N | j.fluid.2013.12.017.json | 1 | 1 | FALSE | inchi | inchikey::IOAOAKDONABGPZ-UHFFFAOYSA-N | 5 | 0.325
hex-1-ene | C=CCCCC | Experimental | C6H12 | 84.162 | 3 | 0 | 0 | 0 | 2.3626 | - | - | - | - | - | 179.2 | - | - | - | - | - | - | Molar heat capacity at constant pressure, J/K/mol | Liquid | liquid | liquid | 293.15 | 100 | 1.1 | 10.1021/je301301j | Density, Viscosity, and Isobaric Heat Capacity of the Mixture (1-Butanol + 1-Hexene) | J. Chem. Eng. Data | 2013 | InChI=1S/C6H12/c1-3-5-6-4-2/h3H,1,4-6H2,2H3 | LIKMAJRDDDTEIG-UHFFFAOYSA-N | je301301j.json | 2 | 1 | FALSE | inchi | inchikey::LIKMAJRDDDTEIG-UHFFFAOYSA-N | 5 | 1.325
iron | [Fe] | Experimental | Fe | 55.845 | 0 | 0 | 0 | 0 | -0.0025 | - | - | - | - | - | 24.9627 | - | - | - | - | - | - | Molar heat capacity at constant pressure, J/K/mol | Crystal 4 | solid | solid | 293.15 | 100 | 1.6195 | 10.1007/s10765-019-2568-3 | Intercomparison of Thermophysical Property Measurements on Iron and Steels | Int. J. Thermophys. | 2019 | InChI=1S/Fe | XEEYBQQBJWHFJM-UHFFFAOYSA-N | s10765-019-2568-3.json | 1 | 1 | FALSE | inchi | inchikey::XEEYBQQBJWHFJM-UHFFFAOYSA-N | 5 | 1.325
2-methylheptane | CCCCCC(C)C | Experimental | C8H18 | 114.232 | 4 | 0 | 0 | 0 | 3.2227 | - | - | - | - | - | 236.2 | - | - | - | - | - | - | Molar heat capacity at constant pressure, J/K/mol | Liquid | liquid | liquid | 293.15 | 100 | 2.4 | 10.1016/j.jct.2011.08.012 | Thermodynamic characterization of the mixture (1-butanol + iso-octane): Densities, viscosities, and isobaric heat capacities at high pressures | J. Chem. Thermodyn. | 2012 | InChI=1S/C8H18/c1-4-5-6-7-8(2)3/h8H,4-7H2,1-3H3 | JVSWJIKNEAIKJW-UHFFFAOYSA-N | j.jct.2011.08.012.json | 1 | 1 | FALSE | inchi | inchikey::JVSWJIKNEAIKJW-UHFFFAOYSA-N | 5 | 1.325
bis(2-ethylhexyl) 1,2-benzenedicarboxylate | CCCCC(CC)COC(=O)c1ccccc1C(=O)OCC(CC)CCCC | Experimental | C24H38O4 | 390.564 | 14 | 0 | 4 | 52.6 | 6.433 | - | - | - | - | - | 703 | - | - | - | - | - | - | Molar heat capacity at constant pressure, J/K/mol | Liquid | liquid | liquid | 293.15 | 100 | 7.1 | 10.1016/j.jct.2012.01.011 | An experimental setup for isobaric heat capacities for viscous fluids at high pressure: Squalane, bis(2-ethylhexyl) sebacate and bis(2-ethylhexyl) phthalate | J. Chem. Thermodyn. | 2012 | InChI=1S/C24H38O4/c1-5-9-13-19(7-3)17-27-23(25)21-15-11-12-16-22(21)24(26)28-18-20(8-4)14-10-6-2/h11-12,15-16,19-20H,5-10,13-14,17-18H2,1-4H3 | BJQHLKABXJIVAM-UHFFFAOYSA-N | j.jct.2012.01.011.json | 2 | 1 | FALSE | inchi | inchikey::BJQHLKABXJIVAM-UHFFFAOYSA-N | 5 | 1.325
bis(2-ethylhexyl) decanedioate | CCCCC(CC)COC(=O)CCCCCCCCC(=O)OCC(CC)CCCC | Experimental | C26H50O4 | 426.682 | 21 | 0 | 4 | 52.6 | 7.6264 | - | - | - | - | - | 810.3 | - | - | - | - | - | - | Molar heat capacity at constant pressure, J/K/mol | Liquid | liquid | liquid | 293.15 | 100 | 8.2 | 10.1016/j.jct.2012.01.011 | An experimental setup for isobaric heat capacities for viscous fluids at high pressure: Squalane, bis(2-ethylhexyl) sebacate and bis(2-ethylhexyl) phthalate | J. Chem. Thermodyn. | 2012 | InChI=1S/C26H50O4/c1-5-9-17-23(7-3)21-29-25(27)19-15-13-11-12-14-16-20-26(28)30-22-24(8-4)18-10-6-2/h23-24H,5-22H2,1-4H3 | VJHINFRRDQUWOJ-UHFFFAOYSA-N | j.jct.2012.01.011.json | 3 | 1 | FALSE | inchi | inchikey::VJHINFRRDQUWOJ-UHFFFAOYSA-N | 5 | 1.325
2,6,10,15,19,23-hexamethyltetracosane | CC(C)CCCC(C)CCCC(C)CCCCC(C)CCCC(C)CCCC(C)C | Experimental | C30H62 | 422.826 | 21 | 0 | 0 | 0 | 11.0844 | - | - | - | - | - | 879 | - | - | - | - | - | - | Molar heat capacity at constant pressure, J/K/mol | Liquid | liquid | liquid | 293.15 | 100 | 8.9 | 10.1016/j.jct.2012.01.011 | An experimental setup for isobaric heat capacities for viscous fluids at high pressure: Squalane, bis(2-ethylhexyl) sebacate and bis(2-ethylhexyl) phthalate | J. Chem. Thermodyn. | 2012 | InChI=1S/C30H62/c1-25(2)15-11-19-29(7)23-13-21-27(5)17-9-10-18-28(6)22-14-24-30(8)20-12-16-26(3)4/h25-30H,9-24H2,1-8H3 | PRAKJMSDJKAYCZ-UHFFFAOYSA-N | j.jct.2012.01.011.json | 1 | 1 | FALSE | inchi | inchikey::PRAKJMSDJKAYCZ-UHFFFAOYSA-N | 5 | 1.325
1-ethyl-3-methylimidazolium chloride | CCn1cc[n+](C)c1.[Cl-] | Experimental | C6H11ClN2 | 146.621 | 1 | 0 | 1 | 8.81 | -2.6635 | - | - | - | - | - | 216.9942 | - | - | - | - | - | - | Molar heat capacity at constant pressure, J/K/mol | Crystal | solid | solid | 293.15 | 100 | 11.7294 | 10.1021/acs.jced.8b00771 | Thermodynamic Properties of a Ternary AHP Working Pair: Lithium Bromide + 1-Ethyl-3-methylimidazolium Chloride + H2O | J. Chem. Eng. Data | 2019 | InChI=1S/C6H11N2.ClH/c1-3-8-5-4-7(2)6-8;/h4-6H,3H2,1-2H3;1H/q+1;/p-1 | BMQZYMYBQZGEEY-UHFFFAOYSA-M | acs.jced.8b00771.json | 1 | 1 | FALSE | inchi | inchikey::BMQZYMYBQZGEEY-UHFFFAOYSA-M | 5 | 1.325
3-methylnonyl 1,2-benzenedioate | CC(C)CCCCCCCOC(=O)c1ccccc1C(=O)OCCCCCCCC(C)C | Experimental | C28H46O4 | 446.672 | 18 | 0 | 4 | 52.6 | 7.9934 | - | - | - | - | - | 754.8595 | - | - | - | - | - | - | Molar heat capacity at constant pressure, J/K/mol | Liquid | liquid | liquid | 293.15 | 100 | 15.191 | 10.1016/j.jct.2009.12.002 | Thermodynamic properties and equation of state of liquid di-isodecyl phthalate at temperature between (273 and 423) K and at pressures up to 140 MPa | J. Chem. Thermodyn. | 2010 | InChI=1S/C28H46O4/c1-23(2)17-11-7-5-9-15-21-31-27(29)25-19-13-14-20-26(25)28(30)32-22-16-10-6-8-12-18-24(3)4/h13-14,19-20,23-24H,5-12,15-18,21-22H2,1-4H3 | ZVFDTKUVRCTHQE-UHFFFAOYSA-N | j.jct.2009.12.002.json | 1 | 1 | FALSE | inchi | inchikey::ZVFDTKUVRCTHQE-UHFFFAOYSA-N | 5 | 1.325
1-ethyl-3-methylimidazolium 2-(2-methoxyethoxy) ethylsulfate | CCn1cc[n+](C)c1.COCCOCCOS(=O)(=O)[O-] | Experimental | C11H22N2O6S | 310.372 | 8 | 0 | 7 | 93.7 | -0.5413 | - | - | - | - | - | 526.3846 | - | - | - | - | - | - | Molar heat capacity at constant pressure, J/K/mol | Liquid | liquid | liquid | 303.2 | 101.325 | 68.9018 | 10.1016/j.jct.2008.07.013 | Heat capacities and electrical conductivities of 1-ethyl-3-methylimidazolium-based ionic liquids | J. Chem. Thermodyn. | 2009 | InChI=1S/C6H11N2.C5H12O6S/c1-3-8-5-4-7(2)6-8;1-9-2-3-10-4-5-11-12(6,7)8/h4-6H,3H2,1-2H3;2-5H2,1H3,(H,6,7,8)/q+1;/p-1 | YWHZQHRLNXKZNA-UHFFFAOYSA-M | j.jct.2008.07.013.json | 5 | 1 | FALSE | inchi | inchikey::YWHZQHRLNXKZNA-UHFFFAOYSA-M | 5.05 | 0
N,N,N'-trimethylethylenediamine | CNCCN(C)C | Experimental | C5H14N2 | 102.181 | 3 | 1 | 2 | 15.27 | -0.2326 | - | - | - | - | - | 258.3 | - | - | - | - | - | - | Molar heat capacity at constant pressure, J/K/mol | Liquid | liquid | liquid | 303.2 | 101.3 | 8.6 | 10.1016/j.jct.2016.08.006 | Heat capacities of aqueous binary and ternary mixtures (with piperazine) of N-(2-aminoethyl)-piperazine and N,N,N'-trimethylethylenediamine at temperatures (303.2-353.2) K | J. Chem. Thermodyn. | 2016 | InChI=1S/C5H14N2/c1-6-4-5-7(2)3/h6H,4-5H2,1-3H3 | HVOYZOQVDYHUPF-UHFFFAOYSA-N | j.jct.2016.08.006.json | 3 | 1 | FALSE | inchi | inchikey::HVOYZOQVDYHUPF-UHFFFAOYSA-N | 5.05 | 0.025
N-(.beta.-aminoethyl)piperazine) | NCCN1CCNCC1 | Experimental | C6H15N3 | 129.207 | 2 | 2 | 3 | 41.29 | -1.1497 | - | - | - | - | - | 289.7 | - | - | - | - | - | - | Molar heat capacity at constant pressure, J/K/mol | Liquid | liquid | liquid | 303.2 | 101.3 | 9.6 | 10.1016/j.jct.2016.08.006 | Heat capacities of aqueous binary and ternary mixtures (with piperazine) of N-(2-aminoethyl)-piperazine and N,N,N'-trimethylethylenediamine at temperatures (303.2-353.2) K | J. Chem. Thermodyn. | 2016 | InChI=1S/C6H15N3/c7-1-4-9-5-2-8-3-6-9/h8H,1-7H2 | IMUDHTPIFIBORV-UHFFFAOYSA-N | j.jct.2016.08.006.json | 2 | 1 | FALSE | inchi | inchikey::IMUDHTPIFIBORV-UHFFFAOYSA-N | 5.05 | 0.025
zirconium | [Zr] | Experimental | Zr | 91.224 | 0 | 0 | 0 | 0 | -0.0025 | - | - | - | - | - | 26.309 | - | - | - | - | - | - | Molar heat capacity at constant pressure, J/K/mol | Crystal 2 | solid | solid | 293 | 101.325 | 1.7333 | 10.1007/s10765-006-0080-z | Thermophysical Properties of Solid Phase Zirconium at High Temperatures | Int. J. Thermophys. | 2006 | InChI=1S/Zr | QCWXUUIWCKQGHC-UHFFFAOYSA-N | s10765-006-0080-z.json | 1 | 1 | FALSE | inchi | inchikey::QCWXUUIWCKQGHC-UHFFFAOYSA-N | 5.15 | 0
1,3-benzenediamine | Nc1cccc(N)c1 | Experimental | C6H8N2 | 108.144 | 0 | 2 | 2 | 52.04 | 0.851 | - | - | - | - | - | 219.3 | - | - | - | - | - | - | Molar heat capacity at constant pressure, J/K/mol | Metastable liquid | liquid | liquid | 293 | 101.325 | 8.5 | 10.1016/j.jct.2019.05.015 | The fusion thermochemistry of self-associated aromatic compounds at 298.15 K studied by solution calorimetry | J. Chem. Thermodyn. | 2019 | InChI=1S/C6H8N2/c7-5-2-1-3-6(8)4-5/h1-4H,7-8H2 | WZCQRUWWHSTZEM-UHFFFAOYSA-N | j.jct.2019.05.015.json | 11 | 1 | FALSE | inchi | inchikey::WZCQRUWWHSTZEM-UHFFFAOYSA-N | 5.15 | 0
Ciclesonide | CC(C)C(=O)OCC(=O)[C@@]12O[C@H](C3CCCCC3)O[C@@H]1C[C@H]1[C@@H]3CCC4=CC(=O)C=C[C@]4(C)[C@H]3[C@@H](O)C[C@@]12C | Experimental | C32H44O7 | 540.697 | 5 | 1 | 7 | 99.13 | 4.7039 | - | - | - | - | - | 423.2502 | - | - | - | - | - | - | Molar heat capacity at constant pressure, J/K/mol | Crystal | solid | solid | 303.3 | 101.325 | 42.7684 | 10.1016/j.jct.2016.10.014 | Measurement and correlation of solubility of ciclesonide in seven pure organic solvents | J. Chem. Thermodyn. | 2017 | InChI=1S/C32H44O7/c1-18(2)28(36)37-17-25(35)32-26(38-29(39-32)19-8-6-5-7-9-19)15-23-22-11-10-20-14-21(33)12-13-30(20,3)27(22)24(34)16-31(23,32)4/h12-14,18-19,22-24,26-27,29,34H,5-11,15-17H2,1-4H3/t22-,23-,24-,26+,27+,29+,30-,31-,32+/m0/s1 | LUKZNWIVRBCLON-GXOBDPJESA-N | j.jct.2016.10.014.json | 1 | 1 | FALSE | inchi | inchikey::LUKZNWIVRBCLON-GXOBDPJESA-N | 5.15 | 0
ethyl nonanoate | CCCCCCCCC(=O)OCC | Experimental | C11H22O2 | 186.295 | 8 | 0 | 2 | 26.3 | 3.3001 | - | - | - | - | - | 371 | - | - | - | - | - | - | Molar heat capacity at constant pressure, J/K/mol | Liquid | liquid | liquid | 303.31 | 110 | 12 | 10.1016/j.fluid.2018.09.017 | Experimental and correlational study of isobaric molar heat capacities of fatty acid esters: Ethyl nonanoate and ethyl dodecanoate | Fluid Phase Equilib. | 2019 | InChI=1S/C11H22O2/c1-3-5-6-7-8-9-10-11(12)13-4-2/h3-10H2,1-2H3 | BYEVBITUADOIGY-UHFFFAOYSA-N | j.fluid.2018.09.017.json | 1 | 1 | FALSE | inchi | inchikey::BYEVBITUADOIGY-UHFFFAOYSA-N | 5.16 | 8.675
barium copper oxide (Ba3CuO4) | [Ba+2].[Ba+2].[Ba+2].[Cu+2].[O-2].[O-2].[O-2].[O-2] | Experimental | Ba3CuO4 | 539.526 | 0 | 0 | 0 | 114 | -1.6201 | - | - | - | - | - | 186.1 | - | - | - | - | - | - | Molar heat capacity at constant pressure, J/K/mol | Crystal | solid | solid | 303.5 | 101.325 | 24.9 | 10.1016/j.tca.2019.05.006 | Thermodynamic study of Ba3CuO4 (s) in Ba-Cu-O system | Thermochim. Acta | 2019 | InChI=1S/3Ba.Cu.4O/q4*+2;4*-2 | AWLCCRIUYZPEHU-UHFFFAOYSA-N | j.tca.2019.05.006.json | 4 | 1 | FALSE | inchi | inchikey::AWLCCRIUYZPEHU-UHFFFAOYSA-N | 5.35 | 0
barium uranate | [Ba+2].[O-].[O-].[O].[O].[U] | Experimental | BaO4U | 439.353 | 0 | 0 | 2 | 114 | -0.856 | - | - | - | - | - | 122.3 | - | - | - | - | - | - | Molar heat capacity at constant pressure, J/K/mol | Crystal | solid | solid | 292.58 | 101.325 | 7.3 | 10.1016/j.jct.2006.05.010 | The heat capacity of BaUO4 | J. Chem. Thermodyn. | 2007 | InChI=1S/Ba.4O.U/q+2;;;2*-1; | VTMPSBYACNNZBK-UHFFFAOYSA-N | j.jct.2006.05.010.json | 1 | 1 | FALSE | inchi | inchikey::VTMPSBYACNNZBK-UHFFFAOYSA-N | 5.57 | 0
acenaphthylene | C1=Cc2cccc3cccc1c23 | Experimental | C12H8 | 152.196 | 0 | 0 | 0 | 0 | 3.3236 | - | - | - | - | - | 185.4965 | - | - | - | - | - | - | Molar heat capacity at constant pressure, J/K/mol | Crystal | solid | solid | 304.12 | 100 | 8.5639 | 10.1016/j.fluid.2016.11.012 | Recommended vapor pressures for acenaphthylene, fluoranthene, and fluorene | Fluid Phase Equilib. | 2017 | InChI=1S/C12H8/c1-3-9-4-2-6-11-8-7-10(5-1)12(9)11/h1-8H | HXGDTGSAIMULJN-UHFFFAOYSA-N | j.fluid.2016.11.012.json | 1 | 1 | FALSE | inchi | inchikey::HXGDTGSAIMULJN-UHFFFAOYSA-N | 5.97 | 1.325
diphenyl ether | c1ccc(Oc2ccccc2)cc1 | Experimental | C12H10O | 170.211 | 2 | 0 | 1 | 9.23 | 3.4789 | - | - | - | - | - | 209.17 | - | - | - | - | - | - | Molar heat capacity at constant pressure, J/K/mol | Crystal | solid | solid | 292.097 | 101.325 | 1.45 | 10.1016/j.jct.2018.04.009 | Standard enthalpy of formation of diphenyl oxide | J. Chem. Thermodyn. | 2018 | InChI=1S/C12H10O/c1-3-7-11(8-4-1)13-12-9-5-2-6-10-12/h1-10H | USIUVYZYUHIAEV-UHFFFAOYSA-N | j.jct.2018.04.009.json | 4 | 1 | FALSE | inchi | inchikey::USIUVYZYUHIAEV-UHFFFAOYSA-N | 6.053 | 0
1-butyl-3-methylimidazolium iodide | CCCCn1cc[n+](C)c1.[I-] | Experimental | C8H15IN2 | 266.126 | 3 | 0 | 1 | 8.81 | -1.8833 | - | - | - | - | - | 254.5 | - | - | - | - | - | - | Molar heat capacity at constant pressure, J/K/mol | Crystal | solid | solid | 291.92 | 101.325 | 1.1 | 10.1016/j.jct.2014.07.018 | Low-temperature heat capacity and derived thermodynamic properties for 1-methyl-3-propylimidazolium bromide and 1-butyl-3- methylimidazolium iodide | J. Chem. Thermodyn. | 2014 | InChI=1S/C8H15N2.HI/c1-3-4-5-10-7-6-9(2)8-10;/h6-8H,3-5H2,1-2H3;1H/q+1;/p-1 | XREPTGNZZKNFQZ-UHFFFAOYSA-M | j.jct.2014.07.018.json | 2 | 1 | FALSE | inchi | inchikey::XREPTGNZZKNFQZ-UHFFFAOYSA-M | 6.23 | 0
1-tridecanol | CCCCCCCCCCCCCO | Experimental | C13H28O | 200.366 | 11 | 1 | 1 | 20.23 | 4.2897 | - | - | - | - | - | 482.1 | - | - | - | - | - | - | Molar heat capacity at constant pressure, J/K/mol | Liquid | liquid | liquid | 304.7 | 101.325 | 6.6 | 10.1021/je025524o | Heat capacities and derived thermodynamic functions of 1-dodecanol and 1-tridecanol between 10 K and 370 K and heat capacities of 1-pentadecanol and 1-heptadecanol between 300 K and 380 K and correlationos for the heat capacity and the entropy of liquid n-alcohols | J. Chem. Eng. Data | 2003 | InChI=1S/C13H28O/c1-2-3-4-5-6-7-8-9-10-11-12-13-14/h14H,2-13H2,1H3 | XFRVVPUIAFSTFO-UHFFFAOYSA-N | je025524o.json | 2 | 1 | FALSE | inchi | inchikey::XFRVVPUIAFSTFO-UHFFFAOYSA-N | 6.55 | 0
barium iron neodymium oxide (BaFeNdO4) | [Ba+2].[Fe+3].[Nd+3].[O-2].[O-2].[O-2].[O-2] | Experimental | BaFeNdO4 | 401.409 | 0 | 0 | 0 | 114 | -0.8585 | - | - | - | - | - | 152.1 | - | - | - | - | - | - | Molar heat capacity at constant pressure, J/K/mol | Crystal | solid | solid | 305 | 101.325 | 3 | 10.1016/j.tca.2005.12.020 | Thermodynamics of BaNd2Fe2O7(s) and BaNdFeO4(s) in the system Ba Nd Fe O | Thermochim. Acta | 2006 | InChI=1S/Ba.Fe.Nd.4O/q+2;2*+3;4*-2 | OMRLZOLJNHPXQG-UHFFFAOYSA-N | j.tca.2005.12.020.json | 6 | 1 | FALSE | inchi | inchikey::OMRLZOLJNHPXQG-UHFFFAOYSA-N | 6.85 | 0
terbium tribromide | [Br-].[Br-].[Br-].[Tb+3] | Experimental | Br3Tb | 398.637 | 0 | 0 | 0 | 0 | -8.988 | - | - | - | - | - | 95.25 | - | - | - | - | - | - | Molar heat capacity at constant pressure, J/K/mol | Liquid | liquid | liquid | 305 | 101.325 | 3.81 | 10.1021/je049910c | Heat Capacity and Thermodynamic Functions of TbBr3 | J. Chem. Eng. Data | 2004 | InChI=1S/3BrH.Tb/h3*1H;/q;;;+3/p-3 | AZNZWHYYEIQIOC-UHFFFAOYSA-K | je049910c.json | 1 | 1 | FALSE | inchi | inchikey::AZNZWHYYEIQIOC-UHFFFAOYSA-K | 6.85 | 0
cinnarizine | C(=C/c1ccccc1)\CN1CCN(C(c2ccccc2)c2ccccc2)CC1 | Experimental | C26H28N2 | 368.524 | 6 | 0 | 2 | 6.48 | 5.107 | - | - | - | - | - | 307.19 | - | - | - | - | - | - | Molar heat capacity at constant pressure, J/K/mol | Crystal | solid | solid | 305 | 101.325 | 37.45 | 10.1021/acs.jced.5b00075 | Solubility and Caloric Properties of Cinnarizine | J. Chem. Eng. Data | 2015 | InChI=1S/C26H28N2/c1-4-11-23(12-5-1)13-10-18-27-19-21-28(22-20-27)26(24-14-6-2-7-15-24)25-16-8-3-9-17-25/h1-17,26H,18-22H2/b13-10+ | DERZBLKQOCDDDZ-JLHYYAGUSA-N | acs.jced.5b00075.json | 1 | 1 | FALSE | inchi | inchikey::DERZBLKQOCDDDZ-JLHYYAGUSA-N | 6.85 | 0
cyclohexanol | OC1CCCCC1 | Experimental | C6H12O | 100.161 | 0 | 1 | 1 | 20.23 | 1.3114 | - | - | - | - | - | 218.3 | - | - | - | - | - | - | Molar heat capacity at constant pressure, J/K/mol | Liquid | liquid | liquid | 305.05 | 101.325 | 3.8 | 10.1016/j.tca.2014.10.002 | Heat capacities of selected cycloalcohols | Thermochim. Acta | 2014 | InChI=1S/C6H12O/c7-6-4-2-1-3-5-6/h6-7H,1-5H2 | HPXRVTGHNJAIIH-UHFFFAOYSA-N | j.tca.2014.10.002.json | 3 | 1 | FALSE | inchi | inchikey::HPXRVTGHNJAIIH-UHFFFAOYSA-N | 6.9 | 0
fenofibrate | CC(C)OC(=O)C(C)(C)Oc1ccc(C(=O)c2ccc(Cl)cc2)cc1 | Experimental | C20H21ClO4 | 360.837 | 6 | 0 | 4 | 52.6 | 4.68 | - | - | - | - | - | 602 | - | - | - | - | - | - | Molar heat capacity at constant pressure, J/K/mol | Liquid | liquid | liquid | 305.1 | 101.325 | 12 | 10.1016/j.fluid.2014.01.029 | Thermodynamics of fenofibrate and solubility in pure organic solvents | Fluid Phase Equilib. | 2014 | InChI=1S/C20H21ClO4/c1-13(2)24-19(23)20(3,4)25-17-11-7-15(8-12-17)18(22)14-5-9-16(21)10-6-14/h5-13H,1-4H3 | YMTINGFKWWXKFG-UHFFFAOYSA-N | j.fluid.2014.01.029.json | 1 | 1 | FALSE | inchi | inchikey::YMTINGFKWWXKFG-UHFFFAOYSA-N | 6.95 | 0
1-butyl-3-methylimidazolium trifluoromethanesulfonate | CCCCn1cc[n+](C)c1.O=S(=O)([O-])C(F)(F)F | Experimental | C9H15F3N2O3S | 288.291 | 3 | 0 | 4 | 66.01 | 1.1641 | - | - | - | - | - | 378.5 | - | - | - | - | - | - | Molar heat capacity at constant pressure, J/K/mol | Crystal 1 | solid | solid | 290.98 | 101.325 | 0.6 | 10.1016/j.tca.2010.08.002 | Thermodynamic properties of 1-butyl-3-methylimidazolium trifluoromethanesulfonate ionic liquid in the condensed state | Thermochim. Acta | 2010 | InChI=1S/C8H15N2.CHF3O3S/c1-3-4-5-10-7-6-9(2)8-10;2-1(3,4)8(5,6)7/h6-8H,3-5H2,1-2H3;(H,5,6,7)/q+1;/p-1 | FRZPYEHDSAQGAS-UHFFFAOYSA-M | j.tca.2010.08.002.json | 1 | 1 | FALSE | inchi | inchikey::FRZPYEHDSAQGAS-UHFFFAOYSA-M | 7.17 | 0
ethyl heptanoate | CCCCCCC(=O)OCC | Experimental | C9H18O2 | 158.241 | 6 | 0 | 2 | 26.3 | 2.5199 | - | - | - | - | - | 318.3 | - | - | - | - | - | - | Molar heat capacity at constant pressure, J/K/mol | Liquid | liquid | liquid | 305.4 | 100 | 3.2 | 10.1016/j.jct.2015.09.031 | Isobaric heat capacities of ethyl heptanoate and ethyl cinnamate at pressures up to 16.3 MPa | J. Chem. Thermodyn. | 2016 | InChI=1S/C9H18O2/c1-3-5-6-7-8-9(10)11-4-2/h3-8H2,1-2H3 | TVQGDYNRXLTQAP-UHFFFAOYSA-N | j.jct.2015.09.031.json | 1 | 1 | FALSE | inchi | inchikey::TVQGDYNRXLTQAP-UHFFFAOYSA-N | 7.25 | 1.325
octadecane | CCCCCCCCCCCCCCCCCC | Experimental | C18H38 | 254.502 | 15 | 0 | 0 | 0 | 7.2678 | - | - | - | - | - | 472.4 | - | - | - | - | - | - | Molar heat capacity at constant pressure, J/K/mol | Crystal | solid | solid | 290.46 | 101.325 | 20.1 | 10.1016/j.jct.2013.11.038 | Vapour pressures of selected organic compounds down to 1 mPa, using mass-loss Knudsen effusion method | J. Chem. Thermodyn. | 2014 | InChI=1S/C18H38/c1-3-5-7-9-11-13-15-17-18-16-14-12-10-8-6-4-2/h3-18H2,1-2H3 | RZJRJXONCZWCBN-UHFFFAOYSA-N | j.jct.2013.11.038.json | 3 | 1 | FALSE | inchi | inchikey::RZJRJXONCZWCBN-UHFFFAOYSA-N | 7.69 | 0
3-methylbenzyl alcohol | Cc1cccc(CO)c1 | Experimental | C8H10O | 122.167 | 1 | 1 | 1 | 20.23 | 1.4873 | - | - | - | - | - | 250.8035 | - | - | - | - | - | - | Molar heat capacity at constant pressure, J/K/mol | Metastable liquid | liquid | liquid | 306.15 | 101.325 | 10.2618 | 10.1021/acs.jced.7b01026 | Melting Point, Enthalpy of Fusion, and Heat Capacity Measurements of Several Polyfunctional, Industrially Important Compounds by Differential Scanning Calorimetry | J. Chem. Eng. Data | 2018 | InChI=1S/C8H10O/c1-7-3-2-4-8(5-7)6-9/h2-5,9H,6H2,1H3 | JJCKHVUTVOPLBV-UHFFFAOYSA-N | acs.jced.7b01026.json | 4 | 1 | FALSE | inchi | inchikey::JJCKHVUTVOPLBV-UHFFFAOYSA-N | 8 | 0
potassium dithorium trisphosphate | O=P([O-])([O-])[O-].O=P([O-])([O-])[O-].O=P([O-])([O-])[O-].[K+].[Th+4].[Th+4] | Experimental | KO12P3Th2 | 788.084 | 0 | 0 | 12 | 258.75 | -11.4698 | - | - | - | - | - | 307.4 | - | - | - | - | - | - | Molar heat capacity at constant pressure, J/K/mol | Crystal | solid | solid | 290 | 101.325 | 0.5 | 10.1016/j.tca.2014.03.033 | Low-temperature heat capacity and thermodynamic functions of KTh2(PO4)3 | Thermochim. Acta | 2014 | InChI=1S/K.3H3O4P.2Th/c;3*1-5(2,3)4;;/h;3*(H3,1,2,3,4);;/q+1;;;;2*+4/p-9 | BDWIIJFZNLPJHZ-UHFFFAOYSA-E | j.tca.2014.03.033.json | 1 | 1 | FALSE | inchi | inchikey::BDWIIJFZNLPJHZ-UHFFFAOYSA-E | 8.15 | 0
methyl octadecanoate | CCCCCCCCCCCCCCCCCC(=O)OC | Experimental | C19H38O2 | 298.511 | 16 | 0 | 2 | 26.3 | 6.4209 | - | - | - | - | - | 541.05 | - | - | - | - | - | - | Molar heat capacity at constant pressure, J/K/mol | Crystal | solid | solid | 290 | 101.325 | 1.5 | 10.1021/je0499364 | Heat Capacity Measurements of 13 Methyl Esters of n-Carboxylic Acids from Methyloctanoate to Methyleicosanoate between 5 K and 350 K | J. Chem. Eng. Data | 2004 | InChI=1S/C19H38O2/c1-3-4-5-6-7-8-9-10-11-12-13-14-15-16-17-18-19(20)21-2/h3-18H2,1-2H3 | HPEUJPJOZXNMSJ-UHFFFAOYSA-N | je0499364.json | 11 | 1 | FALSE | inchi | inchikey::HPEUJPJOZXNMSJ-UHFFFAOYSA-N | 8.15 | 0
methyl heptadecanoate | CCCCCCCCCCCCCCCCC(=O)OC | Experimental | C18H36O2 | 284.484 | 15 | 0 | 2 | 26.3 | 6.0308 | - | - | - | - | - | 517.76 | - | - | - | - | - | - | Molar heat capacity at constant pressure, J/K/mol | Crystal | solid | solid | 290 | 101.325 | 2.87 | 10.1021/je0499364 | Heat Capacity Measurements of 13 Methyl Esters of n-Carboxylic Acids from Methyloctanoate to Methyleicosanoate between 5 K and 350 K | J. Chem. Eng. Data | 2004 | InChI=1S/C18H36O2/c1-3-4-5-6-7-8-9-10-11-12-13-14-15-16-17-18(19)20-2/h3-17H2,1-2H3 | HUEBIMLTDXKIPR-UHFFFAOYSA-N | je0499364.json | 10 | 1 | FALSE | inchi | inchikey::HUEBIMLTDXKIPR-UHFFFAOYSA-N | 8.15 | 0
calcium bromide hexahydrate | O.O.O.O.O.O.[Br-].[Br-].[Ca+2] | Experimental | H12Br2CaO6 | 307.976 | 0 | 0 | 0 | 189 | -11.321 | - | - | - | - | - | 363.4137 | - | - | - | - | - | - | Molar heat capacity at constant pressure, J/K/mol | Crystal | solid | solid | 290 | 101.325 | 36.9573 | 10.1016/j.tca.2015.03.027 | Calorimetric and theoretical determination of the concentration dependent enthalpy change around CaBr2.6H2O | Thermochim. Acta | 2015 | InChI=1S/2BrH.Ca.6H2O/h2*1H;;6*1H2/q;;+2;;;;;;/p-2 | QSHXZNJVLUEIHK-UHFFFAOYSA-L | j.tca.2015.03.027.json | 1 | 1 | FALSE | inchi | inchikey::QSHXZNJVLUEIHK-UHFFFAOYSA-L | 8.15 | 0
ethyl trans-3-phenylpropenoate | CCOC(=O)/C=C/c1ccccc1 | Experimental | C11H12O2 | 176.215 | 3 | 0 | 2 | 26.3 | 2.2629 | - | - | - | - | - | 299.7 | - | - | - | - | - | - | Molar heat capacity at constant pressure, J/K/mol | Liquid | liquid | liquid | 306.7 | 100 | 3 | 10.1016/j.jct.2015.09.031 | Isobaric heat capacities of ethyl heptanoate and ethyl cinnamate at pressures up to 16.3 MPa | J. Chem. Thermodyn. | 2016 | InChI=1S/C11H12O2/c1-2-13-11(12)9-8-10-6-4-3-5-7-10/h3-9H,2H2,1H3/b9-8+ | KBEBGUQPQBELIU-CMDGGOBGSA-N | j.jct.2015.09.031.json | 2 | 1 | FALSE | inchi | inchikey::KBEBGUQPQBELIU-CMDGGOBGSA-N | 8.55 | 1.325
1'-hydroxy-[1,1'-bicyclohexyl]-2-one | O=C1CCCCC1C1(O)CCCCC1 | Experimental | C12H20O2 | 196.29 | 1 | 1 | 2 | 37.3 | 2.4409 | - | - | - | - | - | 350 | - | - | - | - | - | - | Molar heat capacity at constant pressure, J/K/mol | Liquid | liquid | liquid | 306.75 | 101.325 | 8.6 | 10.1021/je0501078 | Thermodynamic Properties for 2-(1'-Hydroxycyclohexyl)cyclohexanone and Equilibrium of Dimerization of Cyclohexanone | J. Chem. Eng. Data | 2006 | InChI=1S/C12H20O2/c13-11-7-3-2-6-10(11)12(14)8-4-1-5-9-12/h10,14H,1-9H2 | AERVJOBGBMEFDV-UHFFFAOYSA-N | je0501078.json | 5 | 1 | FALSE | inchi | inchikey::AERVJOBGBMEFDV-UHFFFAOYSA-N | 8.6 | 0
1-benzyl-3-methyl-1H-imidazolium chloride | C[n+]1ccn(Cc2ccccc2)c1.[Cl-] | Experimental | C11H13ClN2 | 208.692 | 2 | 0 | 1 | 8.81 | -1.6351 | - | - | - | - | - | 288.47 | - | - | - | - | - | - | Molar heat capacity at constant pressure, J/K/mol | Crystal | solid | solid | 289.14 | 101.325 | 5 | 10.1016/j.jct.2016.04.009 | Phase behavior and heat capacities of the 1-benzyl-3-methylimidazolium ionic liquids | J. Chem. Thermodyn. | 2016 | InChI=1S/C11H13N2.ClH/c1-12-7-8-13(10-12)9-11-5-3-2-4-6-11;/h2-8,10H,9H2,1H3;1H/q+1;/p-1 | FCRZSGZCOGHOGF-UHFFFAOYSA-M | j.jct.2016.04.009.json | 1 | 1 | FALSE | inchi | inchikey::FCRZSGZCOGHOGF-UHFFFAOYSA-M | 9.01 | 0
strontium bismuth tantalate | [Bi+3].[Bi+3].[O-2].[O-2].[O-2].[O-2].[O-2].[O-2].[O-2].[O-2].[O-2].[Sr+2].[Ta+5].[Ta+5] | Experimental | Bi2O9SrTa2 | 1011.467 | 0 | 0 | 0 | 256.5 | -2.2166 | - | - | - | - | - | 290.4 | - | - | - | - | - | - | Molar heat capacity at constant pressure, J/K/mol | Crystal | solid | solid | 307.7 | 101.325 |  | 10.1016/j.tca.2006.09.006 | Heat capacity, enthalpy and entropy of bismuth strontium niobate and bismuth strontium tantalate | Thermochim. Acta | 2006 | InChI=1S/2Bi.9O.Sr.2Ta/q2*+3;9*-2;+2;2*+5 | KLFQMLSZWDAGNS-UHFFFAOYSA-N | j.tca.2006.09.006.json | 2 | 1 | FALSE | inchi | inchikey::KLFQMLSZWDAGNS-UHFFFAOYSA-N | 9.55 | 0
bismuth niobium strontium oxide (Bi2Nb2SrO9) | [Bi+3].[Bi+3].[Nb+5].[Nb+5].[O-2].[O-2].[O-2].[O-2].[O-2].[O-2].[O-2].[O-2].[O-2].[Sr+2] | Experimental | Bi2Nb2O9Sr | 835.383 | 0 | 0 | 0 | 256.5 | -2.2166 | - | - | - | - | - | 291.7 | - | - | - | - | - | - | Molar heat capacity at constant pressure, J/K/mol | Crystal | solid | solid | 307.9 | 101.325 |  | 10.1016/j.tca.2006.09.006 | Heat capacity, enthalpy and entropy of bismuth strontium niobate and bismuth strontium tantalate | Thermochim. Acta | 2006 | InChI=1S/2Bi.2Nb.9O.Sr/q2*+3;2*+5;9*-2;+2 | YPBSMHIQVIQGDG-UHFFFAOYSA-N | j.tca.2006.09.006.json | 1 | 1 | FALSE | inchi | inchikey::YPBSMHIQVIQGDG-UHFFFAOYSA-N | 9.75 | 0
lead molybdenum oxide (Pb2MoO5) | [Mo].[O-].[O-].[O-].[O-].[O].[Pb+2].[Pb+2] | Experimental | MoO5Pb2 | 590.335 | 0 | 0 | 4 | 142.5 | -1.3581 | - | - | - | - | - | 169.3 | - | - | - | - | - | - | Molar heat capacity at constant pressure, J/K/mol | Crystal | solid | solid | 308 | 101.325 | 6.6 | 10.1016/j.jct.2017.08.011 | The standard molar enthalpies of formation and heat capacities of PbMoO4 (s) and Pb2MoO5 (s) | J. Chem. Thermodyn. | 2018 | InChI=1S/Mo.5O.2Pb/q;;4*-1;2*+2 | MXEJKVOOCOTDIJ-UHFFFAOYSA-N | j.jct.2017.08.011.json | 5 | 1 | FALSE | inchi | inchikey::MXEJKVOOCOTDIJ-UHFFFAOYSA-N | 9.85 | 0
hexylcyclohexane | CCCCCCC1CCCCC1 | Experimental | C12H24 | 168.324 | 5 | 0 | 0 | 0 | 4.5371 | - | - | - | - | - | 330.2418 | - | - | - | - | - | - | Molar heat capacity at constant pressure, J/K/mol | Liquid | liquid | liquid | 288.16 | 101.325 | 13.4655 | 10.1021/acs.jced.7b01026 | Melting Point, Enthalpy of Fusion, and Heat Capacity Measurements of Several Polyfunctional, Industrially Important Compounds by Differential Scanning Calorimetry | J. Chem. Eng. Data | 2018 | InChI=1S/C12H24/c1-2-3-4-6-9-12-10-7-5-8-11-12/h12H,2-11H2,1H3 | QHWAQXOSHHKCFK-UHFFFAOYSA-N | acs.jced.7b01026.json | 14 | 1 | FALSE | inchi | inchikey::QHWAQXOSHHKCFK-UHFFFAOYSA-N | 9.99 | 0
1-butyl-3-methylimidazolium tetrachloroferrate | CCCCn1cc[n+](C)c1.[Cl-].[Cl-].[Cl-].[Cl-].[Fe+3] | Experimental | C8H15Cl4FeN2 | 336.879 | 3 | 0 | 1 | 8.81 | -10.8738 | - | - | - | - | - | 436.39 | - | - | - | - | - | - | Molar heat capacity at constant pressure, J/K/mol | Liquid | liquid | liquid | 308.16 | 101.325 | 14.48 | 10.1016/j.fluid.2013.03.001 | Thermophysical and magnetic studies of two paramagnetic liquid salts: [C4mim][FeCl4] and [P6 6 6 14][FeCl4] | Fluid Phase Equilib. | 2013 | InChI=1S/C8H15N2.4ClH.Fe/c1-3-4-5-10-7-6-9(2)8-10;;;;;/h6-8H,3-5H2,1-2H3;4*1H;/q+1;;;;;+3/p-4 | FYHLFBVHUIJIII-UHFFFAOYSA-J | j.fluid.2013.03.001.json | 1 | 1 | FALSE | inchi | inchikey::FYHLFBVHUIJIII-UHFFFAOYSA-J | 10.01 | 0
trihexyltetradecylphosphonium tetrachloroferrate | CCCCCCCCCCCCCC[P+](CCCCCC)(CCCCCC)CCCCCC.[Cl-].[Cl-].[Cl-].[Cl-].[Fe+3] | Experimental | C32H68Cl4FeP | 681.527 | 28 | 0 | 0 | 0 | 0.4595 | - | - | - | - | - | 1341.8 | - | - | - | - | - | - | Molar heat capacity at constant pressure, J/K/mol | Liquid | liquid | liquid | 308.16 | 101.325 | 44.5 | 10.1016/j.fluid.2013.03.001 | Thermophysical and magnetic studies of two paramagnetic liquid salts: [C4mim][FeCl4] and [P6 6 6 14][FeCl4] | Fluid Phase Equilib. | 2013 | InChI=1S/C32H68P.4ClH.Fe/c1-5-9-13-17-18-19-20-21-22-23-24-28-32-33(29-25-14-10-6-2,30-26-15-11-7-3)31-27-16-12-8-4;;;;;/h5-32H2,1-4H3;4*1H;/q+1;;;;;+3/p-4 | GJURREIKMBGLJI-UHFFFAOYSA-J | j.fluid.2013.03.001.json | 2 | 1 | FALSE | inchi | inchikey::GJURREIKMBGLJI-UHFFFAOYSA-J | 10.01 | 0
3-hexyl-1-methylimidazolium acetate | CC(=O)[O-].CCCCCCn1cc[n+](C)c1 | Experimental | C12H22N2O2 | 226.32 | 5 | 0 | 3 | 48.94 | 0.6491 | - | - | - | - | - | 446.98 | - | - | - | - | - | - | Molar heat capacity at constant pressure, J/K/mol | Liquid | liquid | liquid | 308.3 | 100 | 8.96 | 10.1016/j.fluid.2016.06.054 | Isobaric molar heat capacity of 1-ethyl-3-methylimidazolium acetate and 1-hexyl-3-methylimidazolium acetate up to 16 MPa | Fluid Phase Equilib. | 2016 | InChI=1S/C10H19N2.C2H4O2/c1-3-4-5-6-7-12-9-8-11(2)10-12;1-2(3)4/h8-10H,3-7H2,1-2H3;1H3,(H,3,4)/q+1;/p-1 | AQCYTEFBYQAOEP-UHFFFAOYSA-M | j.fluid.2016.06.054.json | 2 | 1 | FALSE | inchi | inchikey::AQCYTEFBYQAOEP-UHFFFAOYSA-M | 10.15 | 1.325
1-tetradecyl-3-methylimidazolium bis(trifluoromethylsulfonyl)imide | CCCCCCCCCCCCCCn1cc[n+](C)c1.O=S(=O)([N-]S(=O)(=O)C(F)(F)F)C(F)(F)F | Experimental | C20H35F6N3O4S2 | 559.639 | 15 | 0 | 5 | 91.19 | 6.073 | - | - | - | - | - | 896.2 | - | - | - | - | - | - | Molar heat capacity at constant pressure, J/K/mol | Liquid | liquid | liquid | 308.77 | 101.325 | 4.5 | 10.1016/j.jct.2016.02.009 | Thermodynamics of long-chain 1-alkyl-3-methylimidazolium bis(trifluoromethanesulfonyl)imide ionic liquids | J. Chem. Thermodyn. | 2016 | InChI=1S/C18H35N2.C2F6NO4S2/c1-3-4-5-6-7-8-9-10-11-12-13-14-15-20-17-16-19(2)18-20;3-1(4,5)14(10,11)9-15(12,13)2(6,7)8/h16-18H,3-15H2,1-2H3;/q+1;-1 | AEZLAQZYZLLTIV-UHFFFAOYSA-N | j.jct.2016.02.009.json | 2 | 1 | FALSE | inchi | inchikey::AEZLAQZYZLLTIV-UHFFFAOYSA-N | 10.62 | 0
1-ethyl-2,3-dimethylimidazolium bis[(trifluoromethyl)sulfonyl]imide | CCn1cc[n+](C)c1C.O=S(=O)([N-]S(=O)(=O)C(F)(F)F)C(F)(F)F | Experimental | C9H13F6N3O4S2 | 405.342 | 3 | 0 | 5 | 91.19 | 1.7002 | - | - | - | - | - | 492.7 | - | - | - | - | - | - | Molar heat capacity at constant pressure, J/K/mol | Liquid | liquid | liquid | 309.15 | 101.325 | 9.9 | 10.1021/je034261a | Thermophysical properties of imidazolium-based ionic liquids | J. Chem. Eng. Data | 2004 | InChI=1S/C7H13N2.C2F6NO4S2/c1-4-9-6-5-8(3)7(9)2;3-1(4,5)14(10,11)9-15(12,13)2(6,7)8/h5-6H,4H2,1-3H3;/q+1;-1 | XDJYSDBSJWNTQT-UHFFFAOYSA-N | je034261a.json | 8 | 1 | FALSE | inchi | inchikey::XDJYSDBSJWNTQT-UHFFFAOYSA-N | 11 | 0
1-butyl-3-methylimidazolium nitrate | CCCCn1cc[n+](C)c1.O=[N+]([O-])[O-] | Experimental | C8H15N3O3 | 201.226 | 3 | 0 | 4 | 75.01 | 0.8736 | - | - | - | - | - | 357.7 | - | - | - | - | - | - | Molar heat capacity at constant pressure, J/K/mol | Liquid | liquid | liquid | 309.16 | 101.325 | 1.7 | 10.1016/j.tca.2008.05.002 | Thermochemial Properties of 1-Butyl-3-Methylimidazolium Nitrate | Thermochim. Acta | 2008 | InChI=1S/C8H15N2.NO3/c1-3-4-5-10-7-6-9(2)8-10;2-1(3)4/h6-8H,3-5H2,1-2H3;/q+1;-1 | WPHIMOZSRUCGGU-UHFFFAOYSA-N | j.tca.2008.05.002.json | 5 | 1 | FALSE | inchi | inchikey::WPHIMOZSRUCGGU-UHFFFAOYSA-N | 11.01 | 0
methyl hexadecanoate | CCCCCCCCCCCCCCCC(=O)OC | Experimental | C17H34O2 | 270.457 | 14 | 0 | 2 | 26.3 | 5.6407 | - | - | - | - | - | 570.55 | - | - | - | - | - | - | Molar heat capacity at constant pressure, J/K/mol | Liquid | liquid | liquid | 310 | 101.325 | 1.54 | 10.1021/je0499364 | Heat Capacity Measurements of 13 Methyl Esters of n-Carboxylic Acids from Methyloctanoate to Methyleicosanoate between 5 K and 350 K | J. Chem. Eng. Data | 2004 | InChI=1S/C17H34O2/c1-3-4-5-6-7-8-9-10-11-12-13-14-15-16-17(18)19-2/h3-16H2,1-2H3 | FLIACVVOZYBSBS-UHFFFAOYSA-N | je0499364.json | 9 | 1 | FALSE | inchi | inchikey::FLIACVVOZYBSBS-UHFFFAOYSA-N | 11.85 | 0
methyl heptadecanoate | CCCCCCCCCCCCCCCCC(=O)OC | Experimental | C18H36O2 | 284.484 | 15 | 0 | 2 | 26.3 | 6.0308 | - | - | - | - | - | 599.17 | - | - | - | - | - | - | Molar heat capacity at constant pressure, J/K/mol | Liquid | liquid | liquid | 310 | 101.325 | 1.6 | 10.1021/je0499364 | Heat Capacity Measurements of 13 Methyl Esters of n-Carboxylic Acids from Methyloctanoate to Methyleicosanoate between 5 K and 350 K | J. Chem. Eng. Data | 2004 | InChI=1S/C18H36O2/c1-3-4-5-6-7-8-9-10-11-12-13-14-15-16-17-18(19)20-2/h3-17H2,1-2H3 | HUEBIMLTDXKIPR-UHFFFAOYSA-N | je0499364.json | 10 | 1 | FALSE | inchi | inchikey::HUEBIMLTDXKIPR-UHFFFAOYSA-N | 11.85 | 0
platinum acetylacetonate | CC(=O)[CH-]C(C)=O.CC(=O)[CH-]C(C)=O.[Pt+2] | Experimental | C10H14O4Pt | 393.296 | 4 | 0 | 4 | 68.28 | 0.73488 | - | - | - | - | - | 301 | - | - | - | - | - | - | Molar heat capacity at constant pressure, J/K/mol | Crystal | solid | solid | 310 | 101.325 | 16.1 | 10.1016/j.tca.2018.10.016 | Thermodynamic characteristics and phonon density of states of Pt(C5H7O2)2 | Thermochim. Acta | 2018 | InChI=1S/2C5H7O2.Pt/c2*1-4(6)3-5(2)7;/h2*3H,1-2H3;/q2*-1;+2 | TUOYDQBYTHSWNN-UHFFFAOYSA-N | j.tca.2018.10.016.json | 1 | 1 | FALSE | inchi | inchikey::TUOYDQBYTHSWNN-UHFFFAOYSA-N | 11.85 | 0
4-cyano-3-fluorophenyl 4-butylbenzoate | CCCCc1ccc(C(=O)Oc2ccc(C#N)c(F)c2)cc1 | Experimental | C18H16FNO2 | 297.329 | 5 | 0 | 3 | 50.09 | 4.2592 | - | - | - | - | - | 474.25 | - | - | - | - | - | - | Molar heat capacity at constant pressure, J/K/mol | Crystal 1 | solid | solid | 285.978 | 101.325 | 10.76 | 10.1016/j.jct.2012.03.031 | Polymorphism and thermodynamic functions of liquid crystalline material 4-cyano-3-fluorophenyl 4-butylbenzoate | J. Chem. Thermodyn. | 2012 | InChI=1S/C18H16FNO2/c1-2-3-4-13-5-7-14(8-6-13)18(21)22-16-10-9-15(12-20)17(19)11-16/h5-11H,2-4H2,1H3 | IBUUMDHMTARCSQ-UHFFFAOYSA-N | j.jct.2012.03.031.json | 1 | 1 | FALSE | inchi | inchikey::IBUUMDHMTARCSQ-UHFFFAOYSA-N | 12.172 | 0
1,12-dibromododecane | BrCCCCCCCCCCCCBr | Experimental | C12H24Br2 | 328.132 | 11 | 0 | 0 | 0 | 5.6772 | - | - | - | - | - | 432.62 | - | - | - | - | - | - | Molar heat capacity at constant pressure, J/K/mol | Liquid | liquid | liquid | 310.65 | 101.325 | 7.49 | 10.1021/je201002j | Heat Capacity of alpha,omega-Bromochloroalkanes and ?,?-Dibromoalkanes: Their Dependence on the Hydrocarbon Chain Length and Temperature (285.15 to 355.15) K | J. Chem. Eng. Data | 2012 | InChI=1S/C12H24Br2/c13-11-9-7-5-3-1-2-4-6-8-10-12-14/h1-12H2 | ZJJATABWMGVVRZ-UHFFFAOYSA-N | je201002j.json | 9 | 1 | FALSE | inchi | inchikey::ZJJATABWMGVVRZ-UHFFFAOYSA-N | 12.5 | 0
lithium nitrate | O=[N+]([O-])[O-].[Li+] | Experimental | LiNO3 | 68.945 | 0 | 0 | 3 | 66.2 | -3.2351 | - | - | - | - | - | 63.7 | - | - | - | - | - | - | Molar heat capacity at constant pressure, J/K/mol | Crystal | solid | solid | 310.7 | 101.325 | 25.5 | 10.1016/j.tca.2013.06.040 | Heat capacities and enthalpies of fusion of lithium and rubidium nitrates. Heat capacities, enthalpies of fusion and enthalpies of formation of the intermediate compounds Ag0.5Rb0.5NO3 and Li0.5Rb0.5NO3. | Thermochim. Acta | 2013 | InChI=1S/Li.NO3/c;2-1(3)4/q+1;-1 | IIPYXGDZVMZOAP-UHFFFAOYSA-N | j.tca.2013.06.040.json | 1 | 1 | FALSE | inchi | inchikey::IIPYXGDZVMZOAP-UHFFFAOYSA-N | 12.55 | 0
propanoylferrocene | CCC(=O)[c-]1cccc1.[Fe+2].c1cc[cH-]c1 | Experimental | C13H14FeO | 242.099 | 2 | 0 | 1 | 17.07 | 3.4012 | - | - | - | - | - | 347.6 | - | - | - | - | - | - | Molar heat capacity at constant pressure, J/K/mol | Liquid | liquid | liquid | 311.13 | 101.325 | 1.6 | 10.1021/je800266e | Heat Capacities and Thermodynamic Functions of Propanoylferrocene and Propylferrocene | J. Chem. Eng. Data | 2009 | InChI=1S/C8H9O.C5H5.Fe/c1-2-8(9)7-5-3-4-6-7;1-2-4-5-3-1;/h3-6H,2H2,1H3;1-5H;/q2*-1;+2 | BWOBSILZMSBFLC-UHFFFAOYSA-N | je800266e.json | 2 | 1 | FALSE | inchi | inchikey::BWOBSILZMSBFLC-UHFFFAOYSA-N | 12.98 | 0
1,9-diaminononane | NCCCCCCCCCN | Experimental | C9H22N2 | 158.289 | 8 | 2 | 2 | 52.04 | 1.6345 | - | - | - | - | - | 398.93 | - | - | - | - | - | - | Molar heat capacity at constant pressure, J/K/mol | Liquid | liquid | liquid | 311.15 | 101.325 | 6.18 | 10.1021/je900537y | Heat Capacities of Some Liquid a,?-Alkanediamines in the Temperature Range between (293.15 and 353.15) K | J. Chem. Eng. Data | 2010 | InChI=1S/C9H22N2/c10-8-6-4-2-1-3-5-7-9-11/h1-11H2 | SXJVFQLYZSNZBT-UHFFFAOYSA-N | je900537y.json | 6 | 1 | FALSE | inchi | inchikey::SXJVFQLYZSNZBT-UHFFFAOYSA-N | 13 | 0
cyclohexanol | OC1CCCCC1 | Experimental | C6H12O | 100.161 | 0 | 1 | 1 | 20.23 | 1.3114 | - | - | - | - | - | 184.8 | - | - | - | - | - | - | Molar heat capacity at constant pressure, J/K/mol | Crystal | solid | solid | 284.95 | 101.325 | 3.2 | 10.1016/j.tca.2014.10.002 | Heat capacities of selected cycloalcohols | Thermochim. Acta | 2014 | InChI=1S/C6H12O/c7-6-4-2-1-3-5-6/h6-7H,1-5H2 | HPXRVTGHNJAIIH-UHFFFAOYSA-N | j.tca.2014.10.002.json | 3 | 1 | FALSE | inchi | inchikey::HPXRVTGHNJAIIH-UHFFFAOYSA-N | 13.2 | 0
cyclooctanol | OC1CCCCCCC1 | Experimental | C8H16O | 128.215 | 0 | 1 | 1 | 20.23 | 2.0916 | - | - | - | - | - | 265.2 | - | - | - | - | - | - | Molar heat capacity at constant pressure, J/K/mol | Crystal 1 | solid | solid | 284.25 | 101.325 | 4.6 | 10.1016/j.tca.2014.10.002 | Heat capacities of selected cycloalcohols | Thermochim. Acta | 2014 | InChI=1S/C8H16O/c9-8-6-4-2-1-3-5-7-8/h8-9H,1-7H2 | FHADSMKORVFYOS-UHFFFAOYSA-N | j.tca.2014.10.002.json | 5 | 1 | FALSE | inchi | inchikey::FHADSMKORVFYOS-UHFFFAOYSA-N | 13.9 | 0
zirconium oxide | [O-2].[O-2].[Zr+4] | Experimental | O2Zr | 123.222 | 0 | 0 | 0 | 57 | -0.2401 | - | - | - | - | - | 56.9 | - | - | - | - | - | - | Molar heat capacity at constant pressure, J/K/mol | Crystal | solid | solid | 313 | 101.325 | 6.3 | 10.1016/j.tca.2019.01.031 | Thermodynamic investigation of thorium and strontium substituted monazite solid-solution | Thermochim. Acta | 2019 | InChI=1S/2O.Zr/q2*-2;+4 | RVTZCBVAJQQJTK-UHFFFAOYSA-N | j.tca.2019.01.031.json | 7 | 1 | FALSE | inchi | inchikey::RVTZCBVAJQQJTK-UHFFFAOYSA-N | 14.85 | 0
bismuth ferrite (Bi2Fe4O9) | [Bi+3].[Bi+3].[Fe+3].[Fe+3].[Fe+3].[Fe+3].[O-2].[O-2].[O-2].[O-2].[O-2].[O-2].[O-2].[O-2].[O-2] | Experimental | Bi2Fe4O9 | 785.331 | 0 | 0 | 0 | 256.5 | -1.8408 | - | - | - | - | - | 308.3 | - | - | - | - | - | - | Molar heat capacity at constant pressure, J/K/mol | Crystal | solid | solid | 313 | 101.325 | 11.8 | 10.1016/j.jct.2017.11.015 | Determination of the standard molar enthalpies of formation and heat capacities of Bi25FeO39 (s) and Bi2Fe4O9 (s) by calorimetry | J. Chem. Thermodyn. | 2018 | InChI=1S/2Bi.4Fe.9O/q6*+3;9*-2 | XKLRUKCKOGGRIY-UHFFFAOYSA-N | j.jct.2017.11.015.json | 4 | 1 | FALSE | inchi | inchikey::XKLRUKCKOGGRIY-UHFFFAOYSA-N | 14.85 | 0
n-ethyl-4-(n',n'-dimethylammonium)pyridinium bis(trifluoromethylsulfonyl)imide | CCn1ccc(=[N+](C)C)cc1.O=S(=O)([N-]S(=O)(=O)C(F)(F)F)C(F)(F)F | Experimental | C11H15F6N3O4S2 | 431.38 | 3 | 0 | 5 | 90.32 | 1.5991 | - | - | - | - | - | 619 | - | - | - | - | - | - | Molar heat capacity at constant pressure, J/K/mol | Liquid | liquid | liquid | 313.12 | 101.325 | 32 | 10.1016/j.fluid.2006.03.015 | Measurement of heat capacities of ionic liquids by differential scanning calorimetry | Fluid Phase Equilib. | 2006 | InChI=1S/C9H15N2.C2F6NO4S2/c1-4-11-7-5-9(6-8-11)10(2)3;3-1(4,5)14(10,11)9-15(12,13)2(6,7)8/h5-8H,4H2,1-3H3;/q+1;-1 | YTZATCVHCANMBJ-UHFFFAOYSA-N | j.fluid.2006.03.015.json | 11 | 1 | FALSE | inchi | inchikey::YTZATCVHCANMBJ-UHFFFAOYSA-N | 14.97 | 0
pentaerythritol tetranonanoate | CCCCCCCCC(=O)OCC(COC(=O)CCCCCCCC)(COC(=O)CCCCCCCC)COC(=O)CCCCCCCC | Experimental | C41H76O8 | 697.051 | 36 | 0 | 8 | 105.2 | 11.148 | - | - | - | - | - | 1352.2524 | - | - | - | - | - | - | Molar heat capacity at constant pressure, J/K/mol | Liquid | liquid | liquid | 313.13 | 83 | 54.3689 | 10.1021/acs.jced.8b00358 | Density, Speed of Sound, and Heat Capacity Measurements of Polyol Ester Lubricants | J. Chem. Eng. Data | 2018 | InChI=1S/C41H76O8/c1-5-9-13-17-21-25-29-37(42)46-33-41(34-47-38(43)30-26-22-18-14-10-6-2,35-48-39(44)31-27-23-19-15-11-7-3)36-49-40(45)32-28-24-20-16-12-8-4/h5-36H2,1-4H3 | IBKKMFMBXQARGV-UHFFFAOYSA-N | acs.jced.8b00358.json | 3 | 1 | FALSE | inchi | inchikey::IBKKMFMBXQARGV-UHFFFAOYSA-N | 14.98 | 18.325
acetic acid | CC(=O)O | Experimental | C2H4O2 | 60.052 | 0 | 1 | 1 | 37.3 | 0.0909 | - | - | - | - | - | 135.5 | - | - | - | - | - | - | Molar heat capacity at constant pressure, J/K/mol | Liquid | liquid | liquid | 313.15 | 101.325 | 20.57 | 10.1021/je9006579 | Heat Capacities of Binary Mixtures of Acetic Acid with Acetic Anhydride and Methenamine at Different Temperatures | J. Chem. Eng. Data | 2010 | InChI=1S/C2H4O2/c1-2(3)4/h1H3,(H,3,4) | QTBSBXVTEAMEQO-UHFFFAOYSA-N | je9006579.json | 2 | 1 | FALSE | inchi | inchikey::QTBSBXVTEAMEQO-UHFFFAOYSA-N | 15 | 0
ethanoic anhydride | CC(=O)OC(C)=O | Experimental | C4H6O3 | 102.089 | 0 | 0 | 3 | 43.37 | 0.096 | - | - | - | - | - | 200.73 | - | - | - | - | - | - | Molar heat capacity at constant pressure, J/K/mol | Liquid | liquid | liquid | 313.15 | 101.325 | 21.22 | 10.1021/je9006579 | Heat Capacities of Binary Mixtures of Acetic Acid with Acetic Anhydride and Methenamine at Different Temperatures | J. Chem. Eng. Data | 2010 | InChI=1S/C4H6O3/c1-3(5)7-4(2)6/h1-2H3 | WFDIJRYMOXRFFG-UHFFFAOYSA-N | je9006579.json | 3 | 1 | FALSE | inchi | inchikey::WFDIJRYMOXRFFG-UHFFFAOYSA-N | 15 | 0
tetradecyl(trihexyl)phosphonium dicyanamide | CCCCCCCCCCCCCC[P+](CCCCCC)(CCCCCC)CCCCCC.N#C[N-]C#N | Experimental | C34H68N3P | 549.913 | 28 | 0 | 2 | 61.68 | 12.7683 | - | - | - | - | - | 1060.2 | - | - | - | - | - | - | Molar heat capacity at constant pressure, J/K/mol | Liquid | liquid | liquid | 313.15 | 101.325 | 107.1 | 10.1016/j.jct.2011.08.019 | Quaternary phosphonium-based ionic liquids: Thermal stability and heat capacity of the liquid phase | J. Chem. Thermodyn. | 2012 | InChI=1S/C32H68P.C2N3/c1-5-9-13-17-18-19-20-21-22-23-24-28-32-33(29-25-14-10-6-2,30-26-15-11-7-3)31-27-16-12-8-4;3-1-5-2-4/h5-32H2,1-4H3;/q+1;-1 | DOMOOBQQQGXLGU-UHFFFAOYSA-N | j.jct.2011.08.019.json | 2 | 1 | FALSE | inchi | inchikey::DOMOOBQQQGXLGU-UHFFFAOYSA-N | 15 | 0
1-pentanamine | CCCCCN | Experimental | C5H13N | 87.166 | 3 | 1 | 1 | 26.02 | 1.1353 | - | - | - | - | - | 221.7 | - | - | - | - | - | - | Molar heat capacity at constant pressure, J/K/mol | Liquid | liquid | liquid | 313.15 | 100 | 3.8 | 10.1016/j.jct.2012.09.016 | Heat capacity of 1-pentylamine and 1-hexylamine: Experimental determination and modeling through a two-state association model (TSAM) | J. Chem. Thermodyn. | 2013 | InChI=1S/C5H13N/c1-2-3-4-5-6/h2-6H2,1H3 | DPBLXKKOBLCELK-UHFFFAOYSA-N | j.jct.2012.09.016.json | 1 | 1 | FALSE | inchi | inchikey::DPBLXKKOBLCELK-UHFFFAOYSA-N | 15 | 1.325
diphenyl ether | c1ccc(Oc2ccccc2)cc1 | Experimental | C12H10O | 170.211 | 2 | 0 | 1 | 9.23 | 3.4789 | - | - | - | - | - | 274.374 | - | - | - | - | - | - | Molar heat capacity at constant pressure, J/K/mol | Liquid | liquid | liquid | 313.15 | 100 | 5.4466 | 10.1016/j.jct.2015.09.028 | Isobaric heat capacity at high pressure, density, and viscosity of (diphenyl ether + biphenyl) mixtures | J. Chem. Thermodyn. | 2016 | InChI=1S/C12H10O/c1-3-7-11(8-4-1)13-12-9-5-2-6-10-12/h1-10H | USIUVYZYUHIAEV-UHFFFAOYSA-N | j.jct.2015.09.028.json | 1 | 1 | FALSE | inchi | inchikey::USIUVYZYUHIAEV-UHFFFAOYSA-N | 15 | 1.325
4-methylbenzaldehyde | Cc1ccc(C=O)cc1 | Experimental | C8H8O | 120.151 | 1 | 0 | 1 | 17.07 | 1.8075 | - | - | - | - | - | 204.2525 | - | - | - | - | - | - | Molar heat capacity at constant pressure, J/K/mol | Metastable liquid | liquid | liquid | 313.16 | 101.325 | 8.2902 | 10.1021/acs.jced.7b01026 | Melting Point, Enthalpy of Fusion, and Heat Capacity Measurements of Several Polyfunctional, Industrially Important Compounds by Differential Scanning Calorimetry | J. Chem. Eng. Data | 2018 | InChI=1S/C8H8O/c1-7-2-4-8(6-9)5-3-7/h2-6H,1H3 | FXLOVSHXALFLKQ-UHFFFAOYSA-N | acs.jced.7b01026.json | 3 | 1 | FALSE | inchi | inchikey::FXLOVSHXALFLKQ-UHFFFAOYSA-N | 15.01 | 0
3-methylbenzaldehyde | Cc1cccc(C=O)c1 | Experimental | C8H8O | 120.151 | 1 | 0 | 1 | 17.07 | 1.8075 | - | - | - | - | - | 205.9346 | - | - | - | - | - | - | Molar heat capacity at constant pressure, J/K/mol | Liquid | liquid | liquid | 313.16 | 101.325 | 8.4104 | 10.1021/acs.jced.7b01026 | Melting Point, Enthalpy of Fusion, and Heat Capacity Measurements of Several Polyfunctional, Industrially Important Compounds by Differential Scanning Calorimetry | J. Chem. Eng. Data | 2018 | InChI=1S/C8H8O/c1-7-3-2-4-8(5-7)6-9/h2-6H,1H3 | OVWYEQOVUDKZNU-UHFFFAOYSA-N | acs.jced.7b01026.json | 2 | 1 | FALSE | inchi | inchikey::OVWYEQOVUDKZNU-UHFFFAOYSA-N | 15.01 | 0
.beta.-pinene | C=C1CCC2CC1C2(C)C | Experimental | C10H16 | 136.238 | 0 | 0 | 0 | 0 | 2.9987 | - | - | - | - | - | 249.3083 | - | - | - | - | - | - | Molar heat capacity at constant pressure, J/K/mol | Liquid | liquid | liquid | 313.16 | 101 | 8.174 | 10.1016/j.jct.2012.09.012 | P,[rho], T and heat capacity measurements of ([alpha]-pinene + [beta]-pinene) mixtures over the temperature range 283.15 K to 358.15 K and pressures up to 40 MPa: Experiments and modelling | J. Chem. Thermodyn. | 2013 | InChI=1S/C10H16/c1-7-4-5-8-6-9(7)10(8,2)3/h8-9H,1,4-6H2,2-3H3 | WTARULDDTDQWMU-UHFFFAOYSA-N | j.jct.2012.09.012.json | 2 | 1 | FALSE | inchi | inchikey::WTARULDDTDQWMU-UHFFFAOYSA-N | 15.01 | 0.325
1-octyl-3-methylimidazolium trifluoromethanesulfonate | CCCCCCCCn1cc[n+](C)c1.O=S(=O)([O-])C(F)(F)F | Experimental | C13H23F3N2O3S | 344.399 | 7 | 0 | 4 | 66.01 | 2.7245 | - | - | - | - | - | 588 | - | - | - | - | - | - | Molar heat capacity at constant pressure, J/K/mol | Liquid | liquid | liquid | 313.17 | 101.325 | 31 | 10.1016/j.fluid.2006.03.015 | Measurement of heat capacities of ionic liquids by differential scanning calorimetry | Fluid Phase Equilib. | 2006 | InChI=1S/C12H23N2.CHF3O3S/c1-3-4-5-6-7-8-9-14-11-10-13(2)12-14;2-1(3,4)8(5,6)7/h10-12H,3-9H2,1-2H3;(H,5,6,7)/q+1;/p-1 | BCVMAYRUJBXMAP-UHFFFAOYSA-M | j.fluid.2006.03.015.json | 5 | 1 | FALSE | inchi | inchikey::BCVMAYRUJBXMAP-UHFFFAOYSA-M | 15.02 | 0
2-naphthalenecarbonitrile | N#Cc1ccc2ccccc2c1 | Experimental | C11H7N | 153.184 | 0 | 0 | 1 | 23.79 | 2.7115 | - | - | - | - | - | 182.1 | - | - | - | - | - | - | Molar heat capacity at constant pressure, J/K/mol | Crystal | solid | solid | 313.8 | 101.325 | 37 | 10.1016/j.tca.2018.07.026 | Thermochemical properties of mono- and di-cyano-aromatic compounds at 298.15 K | Thermochim. Acta | 2018 | InChI=1S/C11H7N/c12-8-9-5-6-10-3-1-2-4-11(10)7-9/h1-7H | AZKDTTQQTKDXLH-UHFFFAOYSA-N | j.tca.2018.07.026.json | 4 | 1 | FALSE | inchi | inchikey::AZKDTTQQTKDXLH-UHFFFAOYSA-N | 15.65 | 0
1,6-hexanediamine | NCCCCCCN | Experimental | C6H16N2 | 116.208 | 5 | 2 | 2 | 52.04 | 0.4642 | - | - | - | - | - | 301.08 | - | - | - | - | - | - | Molar heat capacity at constant pressure, J/K/mol | Liquid | liquid | liquid | 314.15 | 101.325 | 4.66 | 10.1021/je900537y | Heat Capacities of Some Liquid a,?-Alkanediamines in the Temperature Range between (293.15 and 353.15) K | J. Chem. Eng. Data | 2010 | InChI=1S/C6H16N2/c7-5-3-1-2-4-6-8/h1-8H2 | NAQMVNRVTILPCV-UHFFFAOYSA-N | je900537y.json | 4 | 1 | FALSE | inchi | inchikey::NAQMVNRVTILPCV-UHFFFAOYSA-N | 16 | 0
trielaidin | CCCCCCCC/C=C/CCCCCCCC(=O)OCC(COC(=O)CCCCCCC/C=C/CCCCCCCC)OC(=O)CCCCCCC/C=C/CCCCCCCC | Experimental | C57H104O6 | 885.453 | 50 | 0 | 6 | 78.9 | 18.0971 | - | - | - | - | - | 1877.116 | - | - | - | - | - | - | Molar heat capacity at constant pressure, J/K/mol | Liquid | liquid | liquid | 314.83 | 101.325 | 35.4173 | 10.1021/je034048e | Investigation of the Thermal Behaviour of Trielaidin Between 10 K and 360 K | J. Chem. Eng. Data | 2003 | InChI=1S/C57H104O6/c1-4-7-10-13-16-19-22-25-28-31-34-37-40-43-46-49-55(58)61-52-54(63-57(60)51-48-45-42-39-36-33-30-27-24-21-18-15-12-9-6-3)53-62-56(59)50-47-44-41-38-35-32-29-26-23-20-17-14-11-8-5-2/h25-30,54H,4-24,31-53H2,1-3H3/b28-25+,29-26+,30-27+ | PHYFQTYBJUILEZ-WUOFIQDXSA-N | je034048e.json | 1 | 1 | FALSE | inchi | inchikey::PHYFQTYBJUILEZ-WUOFIQDXSA-N | 16.68 | 0
1,4,7,10,13,16-hexaoxacyclooctadecane | C1COCCOCCOCCOCCOCCO1 | Experimental | C12H24O6 | 264.318 | 0 | 0 | 6 | 55.38 | 0.0996 | - | - | - | - | - | 515 | - | - | - | - | - | - | Molar heat capacity at constant pressure, J/K/mol | Liquid | liquid | liquid | 315 | 101.325 | 13.5 | 10.1016/j.tca.2016.03.013 | Enthalpies of fusion, vaporisation and sublimation of crown ethers determined by thermogravimetry and differential scanning calorimetry | Thermochim. Acta | 2017 | InChI=1S/C12H24O6/c1-2-14-5-6-16-9-10-18-12-11-17-8-7-15-4-3-13-1/h1-12H2 | XEZNGIUYQVAUSS-UHFFFAOYSA-N | j.tca.2016.03.013.json | 1 | 1 | FALSE | inchi | inchikey::XEZNGIUYQVAUSS-UHFFFAOYSA-N | 16.85 | 0
1,2,3-propanetriol trioctanoate | CCCCCCCC(=O)OCC(COC(=O)CCCCCCC)OC(=O)CCCCCCC | Experimental | C27H50O6 | 470.691 | 23 | 0 | 6 | 78.9 | 7.0661 | - | - | - | - | - | 913.3 | - | - | - | - | - | - | Molar heat capacity at constant pressure, J/K/mol | Liquid | liquid | liquid | 315 | 101.325 | 37.1 | 10.1016/j.jct.2017.07.006 | Critical properties, heat capacities, and thermal diffusivities of four saturated triglycerides | J. Chem. Thermodyn. | 2017 | InChI=1S/C27H50O6/c1-4-7-10-13-16-19-25(28)31-22-24(33-27(30)21-18-15-12-9-6-3)23-32-26(29)20-17-14-11-8-5-2/h24H,4-23H2,1-3H3 | VLPFTAMPNXLGLX-UHFFFAOYSA-N | j.jct.2017.07.006.json | 1 | 1 | FALSE | inchi | inchikey::VLPFTAMPNXLGLX-UHFFFAOYSA-N | 16.85 | 0
DL-menthol | CC(C)[C@@H]1CC[C@@H](C)C[C@H]1O | Experimental | C10H20O | 156.269 | 1 | 1 | 1 | 20.23 | 2.4395 | - | - | - | - | - | 377.3 | - | - | - | - | - | - | Molar heat capacity at constant pressure, J/K/mol | Liquid | liquid | liquid | 315.4 | 100 | 14.6 | 10.1016/j.jct.2018.11.004 | Polymorphism and thermophysical properties of L- and DL-menthol | J. Chem. Thermodyn. | 2019 | InChI=1S/C10H20O/c1-7(2)9-5-4-8(3)6-10(9)11/h7-11H,4-6H2,1-3H3/t8-,9+,10-/m1/s1 | NOOLISFMXDJSKH-KXUCPTDWSA-N | j.jct.2018.11.004.json | 2 | 1 | FALSE | inchi | inchikey::NOOLISFMXDJSKH-KXUCPTDWSA-N | 17.25 | 1.325
rubidium silver nitrate (1:1) | O=[N+]([O-])[O-].O=[N+]([O-])[O-].[Ag+].[Rb+] | Experimental | AgN2O6Rb | 317.344 | 0 | 0 | 6 | 132.4 | -3.4767 | - | - | - | - | - | 75.8 | - | - | - | - | - | - | Molar heat capacity at constant pressure, J/K/mol | Crystal | solid | solid | 315.6 | 101.325 | 1.6 | 10.1016/j.tca.2013.06.040 | Heat capacities and enthalpies of fusion of lithium and rubidium nitrates. Heat capacities, enthalpies of fusion and enthalpies of formation of the intermediate compounds Ag0.5Rb0.5NO3 and Li0.5Rb0.5NO3. | Thermochim. Acta | 2013 | InChI=1S/Ag.2NO3.Rb/c;2*2-1(3)4;/q+1;2*-1;+1 | QWGAAEYQNQJEHT-UHFFFAOYSA-N | j.tca.2013.06.040.json | 3 | 1 | FALSE | inchi | inchikey::QWGAAEYQNQJEHT-UHFFFAOYSA-N | 17.45 | 0
lithium rubidium nitrate | O=[N+]([O-])[O-].O=[N+]([O-])[O-].[Li+].[Rb+] | Experimental | LiN2O6Rb | 216.417 | 0 | 0 | 6 | 132.4 | -6.4702 | - | - | - | - | - | 150.8 | - | - | - | - | - | - | Molar heat capacity at constant pressure, J/K/mol | Crystal | solid | solid | 315.6 | 101.325 | 3 | 10.1016/j.tca.2013.06.040 | Heat capacities and enthalpies of fusion of lithium and rubidium nitrates. Heat capacities, enthalpies of fusion and enthalpies of formation of the intermediate compounds Ag0.5Rb0.5NO3 and Li0.5Rb0.5NO3. | Thermochim. Acta | 2013 | InChI=1S/Li.2NO3.Rb/c;2*2-1(3)4;/q+1;2*-1;+1 | BEMPKMKBGCDMRK-UHFFFAOYSA-N | j.tca.2013.06.040.json | 4 | 1 | FALSE | inchi | inchikey::BEMPKMKBGCDMRK-UHFFFAOYSA-N | 17.45 | 0
1-aza-2-cycloheptanone | OC1=NCCCCC1 | Experimental | C6H11NO | 113.16 | 0 | 1 | 1 | 32.59 | 1.5169 | - | - | - | - | - | 168 | - | - | - | - | - | - | Molar heat capacity at constant pressure, J/K/mol | Crystal | solid | solid | 316 | 101.325 | 1.5 | 10.1021/je7000683 | Solid-Liquid Equilibrium and Activity Coefficients for Caprolactam + 1-Hexyl-3-methylimidazolium Bis(trifluoromethylsulfonyl)imide and Cyclohexanone Oxime + 1-Hexyl-3-methylimidazolium Bis(trifluoromethylsulfonyl)imide | J. Chem. Eng. Data | 2007 | InChI=1S/C6H11NO/c8-6-4-2-1-3-5-7-6/h1-5H2,(H,7,8) | JBKVHLHDHHXQEQ-UHFFFAOYSA-N | je7000683.json | 1 | 1 | FALSE | inchi | inchikey::JBKVHLHDHHXQEQ-UHFFFAOYSA-N | 17.85 | 0
3,3-bis(4-methoxy-3-methylphenyl)-1(3H)-isobenzofuranone | COc1ccc(C2(c3ccc(OC)c(C)c3)OC(=O)c3ccccc32)cc1C | Experimental | C24H22O4 | 374.436 | 4 | 0 | 4 | 44.76 | 4.7829 | - | - | - | - | - | 622.32 | - | - | - | - | - | - | Molar heat capacity at constant pressure, J/K/mol | Metastable liquid | liquid | liquid | 316.23 | 101.325 | 2.69 | 10.1016/j.tca.2016.05.007 | Connecting thermodynamics and dynamics in a supercooled liquid: Cresolphthalein-dimethylether | Thermochim. Acta | 2016 | InChI=1S/C24H22O4/c1-15-13-17(9-11-21(15)26-3)24(18-10-12-22(27-4)16(2)14-18)20-8-6-5-7-19(20)23(25)28-24/h5-14H,1-4H3 | DFVKPOAVMQSZGF-UHFFFAOYSA-N | j.tca.2016.05.007.json | 1 | 1 | FALSE | inchi | inchikey::DFVKPOAVMQSZGF-UHFFFAOYSA-N | 18.08 | 0
methyl tetradecanoate | CCCCCCCCCCCCCC(=O)OC | Experimental | C15H30O2 | 242.403 | 12 | 0 | 2 | 26.3 | 4.8605 | - | - | - | - | - | 429.3 | - | - | - | - | - | - | Molar heat capacity at constant pressure, J/K/mol | Crystal | solid | solid | 280 | 101.325 | 1.26 | 10.1021/je0499364 | Heat Capacity Measurements of 13 Methyl Esters of n-Carboxylic Acids from Methyloctanoate to Methyleicosanoate between 5 K and 350 K | J. Chem. Eng. Data | 2004 | InChI=1S/C15H30O2/c1-3-4-5-6-7-8-9-10-11-12-13-14-15(16)17-2/h3-14H2,1-2H3 | ZAZKJZBWRNNLDS-UHFFFAOYSA-N | je0499364.json | 7 | 1 | FALSE | inchi | inchikey::ZAZKJZBWRNNLDS-UHFFFAOYSA-N | 18.15 | 0
methyl pentadecanoate | CCCCCCCCCCCCCCC(=O)OC | Experimental | C16H32O2 | 256.43 | 13 | 0 | 2 | 26.3 | 5.2506 | - | - | - | - | - | 432.13 | - | - | - | - | - | - | Molar heat capacity at constant pressure, J/K/mol | Crystal | solid | solid | 280 | 101.325 | 1.27 | 10.1021/je0499364 | Heat Capacity Measurements of 13 Methyl Esters of n-Carboxylic Acids from Methyloctanoate to Methyleicosanoate between 5 K and 350 K | J. Chem. Eng. Data | 2004 | InChI=1S/C16H32O2/c1-3-4-5-6-7-8-9-10-11-12-13-14-15-16(17)18-2/h3-15H2,1-2H3 | XIUXKAZJZFLLDQ-UHFFFAOYSA-N | je0499364.json | 8 | 1 | FALSE | inchi | inchikey::XIUXKAZJZFLLDQ-UHFFFAOYSA-N | 18.15 | 0
(S)-4'-(2-methylbutyl)-[1,1'-biphenyl]-4-carbonitrile | CC[C@H](C)Cc1ccc(-c2ccc(C#N)cc2)cc1 | Experimental | C18H19N | 249.357 | 4 | 0 | 1 | 23.79 | 4.8139 | - | - | - | - | - | 402.21 | - | - | - | - | - | - | Molar heat capacity at constant pressure, J/K/mol | Crystal | solid | solid | 280 | 101.325 | 2.45 | 10.1016/j.jct.2008.04.001 | Thermodynamic properties of chiral liquid crystalline material (S)-4-(2-methylbutyl)-40-cyanobiphenyl (5*CB) | J. Chem. Thermodyn. | 2008 | InChI=1S/C18H19N/c1-3-14(2)12-15-4-8-17(9-5-15)18-10-6-16(13-19)7-11-18/h4-11,14H,3,12H2,1-2H3/t14-/m0/s1 | DNJQGRFZQMOYGM-AWEZNQCLSA-N | j.jct.2008.04.001.json | 1 | 1 | FALSE | inchi | inchikey::DNJQGRFZQMOYGM-AWEZNQCLSA-N | 18.15 | 0
uranium trilead | [Pb].[Pb].[Pb].[U] | Experimental | Pb3U | 859.629 | 0 | 0 | 0 | 0 | -1.1424 | - | - | - | - | - | 102.56 | - | - | - | - | - | - | Molar heat capacity at constant pressure, J/K/mol | Crystal | solid | solid | 316.34 | 101.325 | 1.76 | 10.1016/j.tca.2016.05.012 | Calorimetric investigations of UPb3 compound | Thermochim. Acta | 2016 | InChI=1S/3Pb.U | TYTJYXCRRYRITA-UHFFFAOYSA-N | j.tca.2016.05.012.json | 1 | 1 | FALSE | inchi | inchikey::TYTJYXCRRYRITA-UHFFFAOYSA-N | 18.19 | 0
2-(chloromethylthio)benzothiazole | ClCSc1nc2ccccc2s1 | Experimental | C8H6ClNS2 | 215.73 | 2 | 0 | 3 | 12.89 | 3.5847 | - | - | - | - | - | 328.2 | - | - | - | - | - | - | Molar heat capacity at constant pressure, J/K/mol | Liquid | liquid | liquid | 316.595 | 101.325 | 2.1 | 10.1021/je049678a | Determination of Heat Capacities and Thermodynamic Properties of 2-(Chloromethylthio)benzothiazole by an Adiabatic Calorimeter | J. Chem. Eng. Data | 2005 | InChI=1S/C8H6ClNS2/c9-5-11-8-10-6-3-1-2-4-7(6)12-8/h1-4H,5H2 | HBFOPLIDEZBACO-UHFFFAOYSA-N | je049678a.json | 1 | 1 | FALSE | inchi | inchikey::HBFOPLIDEZBACO-UHFFFAOYSA-N | 18.445 | 0
1-hexylquinolinium bis(trifluoromethylsulfonyl)amide | CCCCCC[n+]1cccc2ccccc21.O=S(=O)([N-]S(=O)(=O)C(F)(F)F)C(F)(F)F | Experimental | C17H20F6N2O4S2 | 494.479 | 7 | 0 | 4 | 86.26 | 4.7669 | - | - | - | - | - | 7971.73 | - | - | - | - | - | - | Molar heat capacity at constant pressure, J/K/mol | Liquid | liquid | liquid | 317.17 | 101.325 | 827.56 | 10.1016/j.jct.2010.12.021 | Thermophysical properties and phase equilibria study of the binary systems {N-hexylquinolinium bis(trifluoromethylsulfonyl)imide + aromatic hydrocarbons, or an alcohol} | J. Chem. Thermodyn. | 2011 | InChI=1S/C15H20N.C2F6NO4S2/c1-2-3-4-7-12-16-13-8-10-14-9-5-6-11-15(14)16;3-1(4,5)14(10,11)9-15(12,13)2(6,7)8/h5-6,8-11,13H,2-4,7,12H2,1H3;/q+1;-1 | QDKNBSXWLOONGP-UHFFFAOYSA-N | j.jct.2010.12.021.json | 1 | 1 | FALSE | inchi | inchikey::QDKNBSXWLOONGP-UHFFFAOYSA-N | 19.02 | 0
bismuth molybdate (Bi2MoO6) | [Bi+3].[Bi+3].[Mo+6].[O-2].[O-2].[O-2].[O-2].[O-2].[O-2] | Experimental | Bi2MoO6 | 609.894 | 0 | 0 | 0 | 171 | -1.4769 | - | - | - | - | - | 183.2 | - | - | - | - | - | - | Molar heat capacity at constant pressure, J/K/mol | Crystal | solid | solid | 318 | 101.325 | 10.9 | 10.1016/j.jct.2019.105886 | Determination of thermodynamic properties of Bi2Mo3O12 (s), Bi2MoO6 (s) and Bi6Mo2O15 (s) | J. Chem. Thermodyn. | 2019 | InChI=1S/2Bi.Mo.6O/q2*+3;+6;6*-2 | VVHXWRLVYFOXMN-UHFFFAOYSA-N | j.jct.2019.105886.json | 5 | 1 | FALSE | inchi | inchikey::VVHXWRLVYFOXMN-UHFFFAOYSA-N | 19.85 | 0
bismuth molybdate (Bi6Mo2O15) | [Bi+3].[Bi+3].[Bi+3].[Bi+3].[Bi+3].[Bi+3].[Mo+6].[Mo+6].[O-2].[O-2].[O-2].[O-2].[O-2].[O-2].[O-2].[O-2].[O-2].[O-2].[O-2].[O-2].[O-2].[O-2].[O-2] | Experimental | Bi6Mo2O15 | 1685.745 | 0 | 0 | 0 | 427.5 | -4.0718 | - | - | - | - | - | 489.1 | - | - | - | - | - | - | Molar heat capacity at constant pressure, J/K/mol | Crystal | solid | solid | 318 | 101.325 | 29.1 | 10.1016/j.jct.2019.105886 | Determination of thermodynamic properties of Bi2Mo3O12 (s), Bi2MoO6 (s) and Bi6Mo2O15 (s) | J. Chem. Thermodyn. | 2019 | InChI=1S/6Bi.2Mo.15O/q6*+3;2*+6;15*-2 | RLYRUIYNEIBYDS-UHFFFAOYSA-N | j.jct.2019.105886.json | 6 | 1 | FALSE | inchi | inchikey::RLYRUIYNEIBYDS-UHFFFAOYSA-N | 19.85 | 0
1,6-hexanediol | OCCCCCCO | Experimental | C6H14O2 | 118.176 | 5 | 2 | 2 | 40.46 | 0.5314 | - | - | - | - | - | 282.66 | - | - | - | - | - | - | Molar heat capacity at constant pressure, J/K/mol | Liquid | liquid | liquid | 318.65 | 101.325 | 4.38 | 10.1021/je800356x | Heat Capacities of Some Liquid alpha,omega-Alkanediols within the Temperature Range between (293.15 and 353.15) K | J. Chem. Eng. Data | 2008 | InChI=1S/C6H14O2/c7-5-3-1-2-4-6-8/h7-8H,1-6H2 | XXMIOPMDWAUFGU-UHFFFAOYSA-N | je800356x.json | 5 | 1 | FALSE | inchi | inchikey::XXMIOPMDWAUFGU-UHFFFAOYSA-N | 20.5 | 0
1,9-nonanediol | OCCCCCCCCCO | Experimental | C9H20O2 | 160.257 | 8 | 2 | 2 | 40.46 | 1.7017 | - | - | - | - | - | 389.02 | - | - | - | - | - | - | Molar heat capacity at constant pressure, J/K/mol | Liquid | liquid | liquid | 318.65 | 101.325 | 6.03 | 10.1021/je800356x | Heat Capacities of Some Liquid alpha,omega-Alkanediols within the Temperature Range between (293.15 and 353.15) K | J. Chem. Eng. Data | 2008 | InChI=1S/C9H20O2/c10-8-6-4-2-1-3-5-7-9-11/h10-11H,1-9H2 | ALVZNPYWJMLXKV-UHFFFAOYSA-N | je800356x.json | 8 | 1 | FALSE | inchi | inchikey::ALVZNPYWJMLXKV-UHFFFAOYSA-N | 20.5 | 0
lanthanum lithium zirconium oxide (La3Li7Zr2O12) | [La+3].[La+3].[La+3].[Li+].[Li+].[Li+].[Li+].[Li+].[Li+].[Li+].[O-2].[O-2].[O-2].[O-2].[O-2].[O-2].[O-2].[O-2].[O-2].[O-2].[O-2].[O-2].[Zr+4].[Zr+4] | Experimental | La3Li7O12Zr2 | 839.741 | 0 | 0 | 0 | 342 | -22.4026 | - | - | - | - | - | 479.494 | - | - | - | - | - | - | Molar heat capacity at constant pressure, J/K/mol | Crystal | solid | solid | 318.65 | 101.325 | 59.6218 | 10.1016/j.jct.2018.08.009 | Thermodynamic properties of solid electrolyte Li7La3Zr2O12 | J. Chem. Thermodyn. | 2019 | InChI=1S/3La.7Li.12O.2Zr/q3*+3;7*+1;12*-2;2*+4 | SHSHVJZBGYRKOB-UHFFFAOYSA-N | j.jct.2018.08.009.json | 1 | 1 | FALSE | inchi | inchikey::SHSHVJZBGYRKOB-UHFFFAOYSA-N | 20.5 | 0
1-decyl-3-methylimidazolium bis(trifluoromethylsulfonyl)amide | CCCCCCCCCCn1cc[n+](C)c1.O=S(=O)([N-]S(=O)(=O)C(F)(F)F)C(F)(F)F | Experimental | C16H27F6N3O4S2 | 503.531 | 11 | 0 | 5 | 91.19 | 4.5126 | - | - | - | - | - | 717.5 | - | - | - | - | - | - | Molar heat capacity at constant pressure, J/K/mol | Crystal 1 | solid | solid | 277.33 | 101.325 | 3.6 | 10.1016/j.jct.2016.02.009 | Thermodynamics of long-chain 1-alkyl-3-methylimidazolium bis(trifluoromethanesulfonyl)imide ionic liquids | J. Chem. Thermodyn. | 2016 | InChI=1S/C14H27N2.C2F6NO4S2/c1-3-4-5-6-7-8-9-10-11-16-13-12-15(2)14-16;3-1(4,5)14(10,11)9-15(12,13)2(6,7)8/h12-14H,3-11H2,1-2H3;/q+1;-1 | ZYVGZWFCGPUVSH-UHFFFAOYSA-N | j.jct.2016.02.009.json | 1 | 1 | FALSE | inchi | inchikey::ZYVGZWFCGPUVSH-UHFFFAOYSA-N | 20.82 | 0
lithium lutetium fluoride | [F-].[F-].[F-].[F-].[Li+].[Lu+3] | Experimental | F4LiLu | 257.9 | 0 | 0 | 0 | 0 | -14.98 | - | - | - | - | - | 130.85 | - | - | - | - | - | - | Molar heat capacity at constant pressure, J/K/mol | Crystal | solid | solid | 319.1 | 101.325 | 2.62 | 10.1016/j.tca.2012.11.015 | Experimental evaluation and thermodynamic assessment of the LiF LuF3 phase diagram | Thermochim. Acta | 2013 | InChI=1S/4FH.Li.Lu/h4*1H;;/q;;;;+1;+3/p-4 | WVCSLTZAWJBKBL-UHFFFAOYSA-J | j.tca.2012.11.015.json | 2 | 1 | FALSE | inchi | inchikey::WVCSLTZAWJBKBL-UHFFFAOYSA-J | 20.95 | 0
3-hexadecyl-1-methyl-1H-imidazolium bis((trifluoromethyl)sulfonyl)amide | CCCCCCCCCCCCCCCCn1cc[n+](C)c1.O=S(=O)([N-]S(=O)(=O)C(F)(F)F)C(F)(F)F | Experimental | C22H39F6N3O4S2 | 587.693 | 17 | 0 | 5 | 91.19 | 6.8532 | - | - | - | - | - | 972 | - | - | - | - | - | - | Molar heat capacity at constant pressure, J/K/mol | Liquid | liquid | liquid | 319.25 | 101.325 | 5 | 10.1016/j.jct.2016.02.009 | Thermodynamics of long-chain 1-alkyl-3-methylimidazolium bis(trifluoromethanesulfonyl)imide ionic liquids | J. Chem. Thermodyn. | 2016 | InChI=1S/C20H39N2.C2F6NO4S2/c1-3-4-5-6-7-8-9-10-11-12-13-14-15-16-17-22-19-18-21(2)20-22;3-1(4,5)14(10,11)9-15(12,13)2(6,7)8/h18-20H,3-17H2,1-2H3;/q+1;-1 | IEKPEVWFUIKZFI-UHFFFAOYSA-N | j.jct.2016.02.009.json | 3 | 1 | FALSE | inchi | inchikey::IEKPEVWFUIKZFI-UHFFFAOYSA-N | 21.1 | 0
1-pentadecanol | CCCCCCCCCCCCCCCO | Experimental | C15H32O | 228.42 | 13 | 1 | 1 | 20.23 | 5.0699 | - | - | - | - | - | 571.9 | - | - | - | - | - | - | Molar heat capacity at constant pressure, J/K/mol | Liquid | liquid | liquid | 319.34 | 101.325 | 7.71 | 10.1021/je025524o | Heat capacities and derived thermodynamic functions of 1-dodecanol and 1-tridecanol between 10 K and 370 K and heat capacities of 1-pentadecanol and 1-heptadecanol between 300 K and 380 K and correlationos for the heat capacity and the entropy of liquid n-alcohols | J. Chem. Eng. Data | 2003 | InChI=1S/C15H32O/c1-2-3-4-5-6-7-8-9-10-11-12-13-14-15-16/h16H,2-15H2,1H3 | REIUXOLGHVXAEO-UHFFFAOYSA-N | je025524o.json | 3 | 1 | FALSE | inchi | inchikey::REIUXOLGHVXAEO-UHFFFAOYSA-N | 21.19 | 0
1-chloro-2-nitrobenzene | O=[N+]([O-])c1ccccc1Cl | Experimental | C6H4ClNO2 | 157.556 | 1 | 0 | 2 | 43.14 | 2.2482 | - | - | - | - | - | 211.4 | - | - | - | - | - | - | Molar heat capacity at constant pressure, J/K/mol | Liquid | liquid | liquid | 319.35 | 101.325 | 4.24 | 10.1021/je700080k | Heat Capacities of Chloroanilines and Chloronitrobenzenes | J. Chem. Eng. Data | 2007 | InChI=1S/C6H4ClNO2/c7-5-3-1-2-4-6(5)8(9)10/h1-4H | BFCFYVKQTRLZHA-UHFFFAOYSA-N | je700080k.json | 4 | 1 | FALSE | inchi | inchikey::BFCFYVKQTRLZHA-UHFFFAOYSA-N | 21.2 | 0
water-d2 | [2H]O[2H] | Experimental | H2O | 20.0272 | 0 | 0 | 0 | 31.5 | -0.8247 | - | - | - | - | - | 45.8 | - | - | - | - | - | - | Molar heat capacity at constant pressure, J/K/mol | Crystal | solid | solid | 276.82 | 101.325 | 0.249 | 10.1016/j.jct.2005.09.005 | Thermodynamic properties of deuterium oxide in the temperature range from 6 to 350 K | J. Chem. Thermodyn. | 2006 | InChI=1S/H2O/h1H2/i/hD2 | XLYOFNOQVPJJNP-ZSJDYOACSA-N | j.jct.2005.09.005.json | 1 | 1 | FALSE | inchi | inchikey::XLYOFNOQVPJJNP-ZSJDYOACSA-N | 21.33 | 0
methyl octadecanoate | CCCCCCCCCCCCCCCCCC(=O)OC | Experimental | C19H38O2 | 298.511 | 16 | 0 | 2 | 26.3 | 6.4209 | - | - | - | - | - | 639 | - | - | - | - | - | - | Molar heat capacity at constant pressure, J/K/mol | Liquid | liquid | liquid | 320 | 101.325 | 1.68 | 10.1021/je0499364 | Heat Capacity Measurements of 13 Methyl Esters of n-Carboxylic Acids from Methyloctanoate to Methyleicosanoate between 5 K and 350 K | J. Chem. Eng. Data | 2004 | InChI=1S/C19H38O2/c1-3-4-5-6-7-8-9-10-11-12-13-14-15-16-17-18-19(20)21-2/h3-18H2,1-2H3 | HPEUJPJOZXNMSJ-UHFFFAOYSA-N | je0499364.json | 11 | 1 | FALSE | inchi | inchikey::HPEUJPJOZXNMSJ-UHFFFAOYSA-N | 21.85 | 0
methyl nonadecanoate | CCCCCCCCCCCCCCCCCCC(=O)OC | Experimental | C20H40O2 | 312.538 | 17 | 0 | 2 | 26.3 | 6.811 | - | - | - | - | - | 691.61 | - | - | - | - | - | - | Molar heat capacity at constant pressure, J/K/mol | Liquid | liquid | liquid | 320 | 101.325 | 1.78 | 10.1021/je0499364 | Heat Capacity Measurements of 13 Methyl Esters of n-Carboxylic Acids from Methyloctanoate to Methyleicosanoate between 5 K and 350 K | J. Chem. Eng. Data | 2004 | InChI=1S/C20H40O2/c1-3-4-5-6-7-8-9-10-11-12-13-14-15-16-17-18-19-20(21)22-2/h3-19H2,1-2H3 | BDXAHSJUDUZLDU-UHFFFAOYSA-N | je0499364.json | 12 | 1 | FALSE | inchi | inchikey::BDXAHSJUDUZLDU-UHFFFAOYSA-N | 21.85 | 0
1,2,3-propanetriyl tridecanoate | CCCCCCCCCC(=O)OCC(COC(=O)CCCCCCCCC)OC(=O)CCCCCCCCC | Experimental | C33H62O6 | 554.853 | 29 | 0 | 6 | 78.9 | 9.4067 | - | - | - | - | - | 1093 | - | - | - | - | - | - | Molar heat capacity at constant pressure, J/K/mol | Liquid | liquid | liquid | 320 | 101.325 | 44 | 10.1016/j.jct.2017.07.006 | Critical properties, heat capacities, and thermal diffusivities of four saturated triglycerides | J. Chem. Thermodyn. | 2017 | InChI=1S/C33H62O6/c1-4-7-10-13-16-19-22-25-31(34)37-28-30(39-33(36)27-24-21-18-15-12-9-6-3)29-38-32(35)26-23-20-17-14-11-8-5-2/h30H,4-29H2,1-3H3 | LADGBHLMCUINGV-UHFFFAOYSA-N | j.jct.2017.07.006.json | 2 | 1 | FALSE | inchi | inchikey::LADGBHLMCUINGV-UHFFFAOYSA-N | 21.85 | 0
propylferrocene | CCCc1ccc[cH-]1.[Fe+2].c1cc[cH-]c1 | Experimental | C13H16Fe | 228.116 | 2 | 0 | 0 | 0 | 3.761 | - | - | - | - | - | 286.8 | - | - | - | - | - | - | Molar heat capacity at constant pressure, J/K/mol | Crystal 1 | solid | solid | 276.03 | 101.325 | 1.4 | 10.1021/je800266e | Heat Capacities and Thermodynamic Functions of Propanoylferrocene and Propylferrocene | J. Chem. Eng. Data | 2009 | InChI=1S/C8H11.C5H5.Fe/c1-2-5-8-6-3-4-7-8;1-2-4-5-3-1;/h3-4,6-7H,2,5H2,1H3;1-5H;/q2*-1;+2 | RKEZHXGBECEYGM-UHFFFAOYSA-N | je800266e.json | 1 | 1 | FALSE | inchi | inchikey::RKEZHXGBECEYGM-UHFFFAOYSA-N | 22.12 | 0
4-methylbiphenyl | Cc1ccc(-c2ccccc2)cc1 | Experimental | C13H12 | 168.239 | 1 | 0 | 0 | 0 | 3.662 | - | - | - | - | - | 289.67 | - | - | - | - | - | - | Molar heat capacity at constant pressure, J/K/mol | Liquid | liquid | liquid | 321.28 | 101.325 | 1.78 | 10.1016/j.jct.2010.05.002 | The heat capacities and thermodynamic functions of 4-methylbiphenyl and 4-tert-butylbiphenyl | J. Chem. Thermodyn. | 2010 | InChI=1S/C13H12/c1-11-7-9-13(10-8-11)12-5-3-2-4-6-12/h2-10H,1H3 | ZZLCFHIKESPLTH-UHFFFAOYSA-N | j.jct.2010.05.002.json | 1 | 1 | FALSE | inchi | inchikey::ZZLCFHIKESPLTH-UHFFFAOYSA-N | 23.13 | 0
1-aza-2-cycloheptanone | OC1=NCCCCC1 | Experimental | C6H11NO | 113.16 | 0 | 1 | 1 | 32.59 | 1.5169 | - | - | - | - | - | 232.3 | - | - | - | - | - | - | Molar heat capacity at constant pressure, J/K/mol | Liquid | liquid | liquid | 323 | 101.325 | 2 | 10.1021/je7000683 | Solid-Liquid Equilibrium and Activity Coefficients for Caprolactam + 1-Hexyl-3-methylimidazolium Bis(trifluoromethylsulfonyl)imide and Cyclohexanone Oxime + 1-Hexyl-3-methylimidazolium Bis(trifluoromethylsulfonyl)imide | J. Chem. Eng. Data | 2007 | InChI=1S/C6H11NO/c8-6-4-2-1-3-5-7-6/h1-5H2,(H,7,8) | JBKVHLHDHHXQEQ-UHFFFAOYSA-N | je7000683.json | 1 | 1 | FALSE | inchi | inchikey::JBKVHLHDHHXQEQ-UHFFFAOYSA-N | 24.85 | 0
1,6-dihydroxynaphthalene | Oc1ccc2c(O)cccc2c1 | Experimental | C10H8O2 | 160.172 | 0 | 2 | 2 | 40.46 | 2.251 | - | - | - | - | - | 311.2 | - | - | - | - | - | - | Molar heat capacity at constant pressure, J/K/mol | Metastable liquid | liquid | liquid | 323 | 101.325 | 14.2 | 10.1016/j.jct.2019.05.015 | The fusion thermochemistry of self-associated aromatic compounds at 298.15 K studied by solution calorimetry | J. Chem. Thermodyn. | 2019 | InChI=1S/C10H8O2/c11-8-4-5-9-7(6-8)2-1-3-10(9)12/h1-6,11-12H | FZZQNEVOYIYFPF-UHFFFAOYSA-N | j.jct.2019.05.015.json | 4 | 1 | FALSE | inchi | inchikey::FZZQNEVOYIYFPF-UHFFFAOYSA-N | 24.85 | 0
isoquercitrin | O=c1c(O[C@@H]2O[C@H]([C@H](O)CO)[C@H](O)[C@H]2O)c(-c2ccc(O)c(O)c2)oc2cc(O)cc(O)c12 | Experimental | C21H20O12 | 464.379 | 5 | 8 | 12 | 210.51 | -0.5389 | - | - | - | - | - | 947.9 | - | - | - | - | - | - | Molar heat capacity at constant pressure, J/K/mol | Crystal | solid | solid | 323.1 | 101.325 | 30.1 | 10.1021/je7001094 | Solubility of Flavonoids in Organic Solvents | J. Chem. Eng. Data | 2007 | InChI=1S/C21H20O12/c22-6-12(27)19-16(29)17(30)21(32-19)33-20-15(28)14-11(26)4-8(23)5-13(14)31-18(20)7-1-2-9(24)10(25)3-7/h1-5,12,16-17,19,21-27,29-30H,6H2/t12-,16-,17-,19-,21+/m1/s1 | OPJZLUXFQFQYAI-GNPVFZCLSA-N | je7001094.json | 6 | 1 | FALSE | inchi | inchikey::OPJZLUXFQFQYAI-GNPVFZCLSA-N | 24.95 | 0
4',5,7-trihydroxyflavanone | O=C1CC(c2ccc(O)cc2)Oc2cc(O)cc(O)c21 | Experimental | C15H12O5 | 272.256 | 1 | 3 | 5 | 86.99 | 2.5099 | - | - | - | - | - | 259.7 | - | - | - | - | - | - | Molar heat capacity at constant pressure, J/K/mol | Crystal | solid | solid | 323.1 | 101.325 | 32.2 | 10.1021/je7001094 | Solubility of Flavonoids in Organic Solvents | J. Chem. Eng. Data | 2007 | InChI=1S/C15H12O5/c16-9-3-1-8(2-4-9)13-7-12(19)15-11(18)5-10(17)6-14(15)20-13/h1-6,13,16-18H,7H2 | FTVWIRXFELQLPI-UHFFFAOYSA-N | je7001094.json | 2 | 1 | FALSE | inchi | inchikey::FTVWIRXFELQLPI-UHFFFAOYSA-N | 24.95 | 0
5,7-dihydroxyflavone | O=c1cc(-c2ccccc2)oc2cc(O)cc(O)c12 | Experimental | C15H10O4 | 254.241 | 1 | 2 | 4 | 70.67 | 2.8712 | - | - | - | - | - | 200.6 | - | - | - | - | - | - | Molar heat capacity at constant pressure, J/K/mol | Crystal | solid | solid | 323.1 | 101.325 | 114 | 10.1021/je7001094 | Solubility of Flavonoids in Organic Solvents | J. Chem. Eng. Data | 2007 | InChI=1S/C15H10O4/c16-10-6-11(17)15-12(18)8-13(19-14(15)7-10)9-4-2-1-3-5-9/h1-8,16-17H | RTIXKCRFFJGDFG-UHFFFAOYSA-N | je7001094.json | 4 | 1 | FALSE | inchi | inchikey::RTIXKCRFFJGDFG-UHFFFAOYSA-N | 24.95 | 0
rutin | C[C@@H]1O[C@@H](OC[C@H]2O[C@@H](Oc3c(-c4ccc(O)c(O)c4)oc4cc(O)cc(O)c4c3=O)[C@H](O)[C@@H](O)[C@@H]2O)[C@H](O)[C@H](O)[C@H]1O | Experimental | C27H30O16 | 610.521 | 6 | 10 | 16 | 269.43 | -1.6871 | - | - | - | - | - | 915 | - | - | - | - | - | - | Molar heat capacity at constant pressure, J/K/mol | Crystal | solid | solid | 323.1 | 101.325 | 159 | 10.1021/je7001094 | Solubility of Flavonoids in Organic Solvents | J. Chem. Eng. Data | 2007 | InChI=1S/C27H30O16/c1-8-17(32)20(35)22(37)26(40-8)39-7-15-18(33)21(36)23(38)27(42-15)43-25-19(34)16-13(31)5-10(28)6-14(16)41-24(25)9-2-3-11(29)12(30)4-9/h2-6,8,15,17-18,20-23,26-33,35-38H,7H2,1H3/t8-,15+,17-,18+,20+,21-,22+,23+,26+,27-/m0/s1 | IKGXIBQEEMLURG-NVPNHPEKSA-N | je7001094.json | 1 | 1 | FALSE | inchi | inchikey::IKGXIBQEEMLURG-NVPNHPEKSA-N | 24.95 | 0
quercetin | O=c1c(O)c(-c2ccc(O)c(O)c2)oc2cc(O)cc(O)c12 | Experimental | C15H10O7 | 302.238 | 1 | 5 | 7 | 131.36 | 1.988 | - | - | - | - | - | 585.9 | - | - | - | - | - | - | Molar heat capacity at constant pressure, J/K/mol | Crystal | solid | solid | 323.1 | 101.325 | 166.2 | 10.1021/je7001094 | Solubility of Flavonoids in Organic Solvents | J. Chem. Eng. Data | 2007 | InChI=1S/C15H10O7/c16-7-4-10(19)12-11(5-7)22-15(14(21)13(12)20)6-1-2-8(17)9(18)3-6/h1-5,16-19,21H | REFJWTPEDVJJIY-UHFFFAOYSA-N | je7001094.json | 5 | 1 | FALSE | inchi | inchikey::REFJWTPEDVJJIY-UHFFFAOYSA-N | 24.95 | 0
2,3-Dihydro-5,7-dihydroxy-2-(3-hydroxy-4-methoxyphenyl)-4H-1-benzopyran-4-one | COc1ccc([C@@H]2CC(=O)c3c(O)cc(O)cc3O2)cc1O | Experimental | C16H14O6 | 302.282 | 2 | 3 | 6 | 96.22 | 2.5185 | - | - | - | - | - | 906 | - | - | - | - | - | - | Molar heat capacity at constant pressure, J/K/mol | Crystal | solid | solid | 323.1 | 101.325 | 531 | 10.1021/je7001094 | Solubility of Flavonoids in Organic Solvents | J. Chem. Eng. Data | 2007 | InChI=1S/C16H14O6/c1-21-13-3-2-8(4-10(13)18)14-7-12(20)16-11(19)5-9(17)6-15(16)22-14/h2-6,14,17-19H,7H2,1H3/t14-/m0/s1 | AIONOLUJZLIMTK-AWEZNQCLSA-N | je7001094.json | 3 | 1 | FALSE | inchi | inchikey::AIONOLUJZLIMTK-AWEZNQCLSA-N | 24.95 | 0
ceric oxide | [Ce+4].[O-2].[O-2] | Experimental | CeO2 | 172.114 | 0 | 0 | 0 | 57 | -0.2376 | - | - | - | - | - | 57.8994 | - | - | - | - | - | - | Molar heat capacity at constant pressure, J/K/mol | Crystal | solid | solid | 323.15 | 101.325 | 1.1532 | 10.1016/j.tca.2015.08.011 | Dielectric and thermal properties of cerium dioxide up to 1000.C and the effect of the porosity for microwave processing studies | Thermochim. Acta | 2015 | InChI=1S/Ce.2O/q+4;2*-2 | OFJATJUUUCAKMK-UHFFFAOYSA-N | j.tca.2015.08.011.json | 1 | 1 | FALSE | inchi | inchikey::OFJATJUUUCAKMK-UHFFFAOYSA-N | 25 | 0
2-phenyl-1-propanol | CC(CO)c1ccccc1 | Experimental | C9H12O | 136.194 | 2 | 1 | 1 | 20.23 | 1.7824 | - | - | - | - | - | 273.3353 | - | - | - | - | - | - | Molar heat capacity at constant pressure, J/K/mol | Liquid | liquid | liquid | 273.15 | 101.325 | 11.1677 | 10.1021/acs.jced.7b01026 | Melting Point, Enthalpy of Fusion, and Heat Capacity Measurements of Several Polyfunctional, Industrially Important Compounds by Differential Scanning Calorimetry | J. Chem. Eng. Data | 2018 | InChI=1S/C9H12O/c1-8(7-10)9-5-3-2-4-6-9/h2-6,8,10H,7H2,1H3 | RNDNSYIPLPAXAZ-UHFFFAOYSA-N | acs.jced.7b01026.json | 8 | 1 | FALSE | inchi | inchikey::RNDNSYIPLPAXAZ-UHFFFAOYSA-N | 25 | 0
1-phenyl-1-propanol | CCC(O)c1ccccc1 | Experimental | C9H12O | 136.194 | 2 | 1 | 1 | 20.23 | 2.13 | - | - | - | - | - | 279.6001 | - | - | - | - | - | - | Molar heat capacity at constant pressure, J/K/mol | Liquid | liquid | liquid | 273.15 | 101.325 | 11.44 | 10.1021/acs.jced.7b01026 | Melting Point, Enthalpy of Fusion, and Heat Capacity Measurements of Several Polyfunctional, Industrially Important Compounds by Differential Scanning Calorimetry | J. Chem. Eng. Data | 2018 | InChI=1S/C9H12O/c1-2-9(10)8-6-4-3-5-7-8/h3-7,9-10H,2H2,1H3 | DYUQAZSOFZSPHD-UHFFFAOYSA-N | acs.jced.7b01026.json | 6 | 1 | FALSE | inchi | inchikey::DYUQAZSOFZSPHD-UHFFFAOYSA-N | 25 | 0
1-phenyl-2-propanol | CC(O)Cc1ccccc1 | Experimental | C9H12O | 136.194 | 2 | 1 | 1 | 20.23 | 1.6099 | - | - | - | - | - | 282.0515 | - | - | - | - | - | - | Molar heat capacity at constant pressure, J/K/mol | Liquid | liquid | liquid | 273.15 | 101.325 | 11.44 | 10.1021/acs.jced.7b01026 | Melting Point, Enthalpy of Fusion, and Heat Capacity Measurements of Several Polyfunctional, Industrially Important Compounds by Differential Scanning Calorimetry | J. Chem. Eng. Data | 2018 | InChI=1S/C9H12O/c1-8(10)7-9-5-3-2-4-6-9/h2-6,8,10H,7H2,1H3 | WYTRYIUQUDTGSX-UHFFFAOYSA-N | acs.jced.7b01026.json | 7 | 1 | FALSE | inchi | inchikey::WYTRYIUQUDTGSX-UHFFFAOYSA-N | 25 | 0
2-(1-methylethyl)phenol | CC(C)c1ccccc1O | Experimental | C9H12O | 136.194 | 1 | 1 | 1 | 20.23 | 2.5156 | - | - | - | - | - | 281.9153 | - | - | - | - | - | - | Molar heat capacity at constant pressure, J/K/mol | Metastable liquid | liquid | liquid | 273.15 | 101.325 | 11.44 | 10.1021/acs.jced.7b01026 | Melting Point, Enthalpy of Fusion, and Heat Capacity Measurements of Several Polyfunctional, Industrially Important Compounds by Differential Scanning Calorimetry | J. Chem. Eng. Data | 2018 | InChI=1S/C9H12O/c1-7(2)8-5-3-4-6-9(8)10/h3-7,10H,1-2H3 | CRBJBYGJVIBWIY-UHFFFAOYSA-N | acs.jced.7b01026.json | 9 | 1 | FALSE | inchi | inchikey::CRBJBYGJVIBWIY-UHFFFAOYSA-N | 25 | 0
1-butyl-2,3-dimethylimidazolium trifluoromethanesulfonate | CCCCn1cc[n+](C)c1C.O=S(=O)([O-])C(F)(F)F | Experimental | C10H17F3N2O3S | 302.318 | 3 | 0 | 4 | 66.01 | 1.4725 | - | - | - | - | - | 472.2 | - | - | - | - | - | - | Molar heat capacity at constant pressure, J/K/mol | Liquid | liquid | liquid | 323.15 | 101.325 | 11.6 | 10.1016/j.jct.2018.03.031 | Isobaric heat capacity of nanostructured liquids with potential use as lubricants | J. Chem. Thermodyn. | 2018 | InChI=1S/C9H17N2.CHF3O3S/c1-4-5-6-11-8-7-10(3)9(11)2;2-1(3,4)8(5,6)7/h7-8H,4-6H2,1-3H3;(H,5,6,7)/q+1;/p-1 | KSOGGGZFEJTGPZ-UHFFFAOYSA-M | j.jct.2018.03.031.json | 3 | 1 | FALSE | inchi | inchikey::KSOGGGZFEJTGPZ-UHFFFAOYSA-M | 25 | 0
tetradecane | CCCCCCCCCCCCCC | Experimental | C14H30 | 198.394 | 11 | 0 | 0 | 0 | 5.7074 | - | - | - | - | - | 449.5472 | - | - | - | - | - | - | Molar heat capacity at constant pressure, J/K/mol | Liquid | liquid | liquid | 323.15 | 120 | 6.9436 | 10.1016/j.jct.2017.03.034 | Heat capacity and Joule-Thomson coefficient of selected n-alkanes at 0.1 and 10 MPa in broad temperature ranges | J. Chem. Thermodyn. | 2017 | InChI=1S/C14H30/c1-3-5-7-9-11-13-14-12-10-8-6-4-2/h3-14H2,1-2H3 | BGHCVCJVXZWKCC-UHFFFAOYSA-N | j.jct.2017.03.034.json | 5 | 1 | FALSE | inchi | inchikey::BGHCVCJVXZWKCC-UHFFFAOYSA-N | 25 | 18.675
1-butylpyridinium bis[(trifluoromethyl)sulfonyl]imide | CCCC[n+]1ccccc1.O=S(=O)([N-]S(=O)(=O)C(F)(F)F)C(F)(F)F | Experimental | C11H14F6N2O4S2 | 416.365 | 5 | 0 | 4 | 86.26 | 2.8335 | - | - | - | - | - | 592 | - | - | - | - | - | - | Molar heat capacity at constant pressure, J/K/mol | Liquid | liquid | liquid | 323.18 | 101.325 | 31 | 10.1016/j.fluid.2006.03.015 | Measurement of heat capacities of ionic liquids by differential scanning calorimetry | Fluid Phase Equilib. | 2006 | InChI=1S/C9H14N.C2F6NO4S2/c1-2-3-7-10-8-5-4-6-9-10;3-1(4,5)14(10,11)9-15(12,13)2(6,7)8/h4-6,8-9H,2-3,7H2,1H3;/q+1;-1 | XHIHMDHAPXMAQK-UHFFFAOYSA-N | j.fluid.2006.03.015.json | 7 | 1 | FALSE | inchi | inchikey::XHIHMDHAPXMAQK-UHFFFAOYSA-N | 25.03 | 0
pyrimethanil myristic salt | CCCCCCCCCCCCCC(=O)O.Cc1cc(C)nc(Nc2ccccc2)n1 | Experimental | C26H41N3O2 | 427.633 | 14 | 2 | 4 | 75.11 | 7.6091 | - | - | - | - | - | 744.2 | - | - | - | - | - | - | Molar heat capacity at constant pressure, J/K/mol | Liquid | liquid | liquid | 323.2 | 101.325 | 7.899 | 10.1016/j.jct.2004.03.006 | Heat capacity and thermodynamic properties of pyrimethanil myristic salt (C26H41N3O2) | J. Chem. Thermodyn. | 2004 | InChI=1S/C14H28O2.C12H13N3/c1-2-3-4-5-6-7-8-9-10-11-12-13-14(15)16;1-9-8-10(2)14-12(13-9)15-11-6-4-3-5-7-11/h2-13H2,1H3,(H,15,16);3-8H,1-2H3,(H,13,14,15) | WYCFCXFPNOLVCU-UHFFFAOYSA-N | j.jct.2004.03.006.json | 1 | 1 | FALSE | inchi | inchikey::WYCFCXFPNOLVCU-UHFFFAOYSA-N | 25.05 | 0
exo-tetrahydrodicyclopentadiene | C1C[C@@H]2[C@H]3CC[C@H](C3)[C@@H]2C1 | Experimental | C10H16 | 136.238 | 0 | 0 | 0 | 0 | 2.8326 | - | - | - | - | - | 219.49 | - | - | - | - | - | - | Molar heat capacity at constant pressure, J/K/mol | Liquid | liquid | liquid | 323.34 | 100 | 2.22 | 10.1016/j.fluid.2016.11.031 | Isobaric heat capacities of exo-tetrahydrodicyclopentadiene at temperatures from 323 K to 523 K and pressures up to 6 MPa | Fluid Phase Equilib. | 2017 | InChI=1S/C10H16/c1-2-9-7-4-5-8(6-7)10(9)3-1/h7-10H,1-6H2/t7-,8+,9+,10- | LPSXSORODABQKT-FIRGSJFUSA-N | j.fluid.2016.11.031.json | 1 | 1 | FALSE | inchi | inchikey::LPSXSORODABQKT-FIRGSJFUSA-N | 25.19 | 1.325
3-anilinopropanenitrile | N#CCCNc1ccccc1 | Experimental | C9H10N2 | 146.193 | 3 | 1 | 2 | 35.82 | 2.0122 | - | - | - | - | - | 6568 | - | - | - | - | - | - | Molar heat capacity at constant pressure, J/K/mol | Liquid | liquid | liquid | 323.37 | 101.325 | 158 | 10.1016/j.tca.2004.12.015 | Heat capacity and thermodynamic properties of N-(2-cyanoethyl) aniline (C9H10N2) | Thermochim. Acta | 2005 | InChI=1S/C9H10N2/c10-7-4-8-11-9-5-2-1-3-6-9/h1-3,5-6,11H,4,8H2 | FENJKTQEFUPECW-UHFFFAOYSA-N | j.tca.2004.12.015.json | 1 | 1 | FALSE | inchi | inchikey::FENJKTQEFUPECW-UHFFFAOYSA-N | 25.22 | 0
4,6-dimethyl-N-phenylpyrimidin-2-amine dodecanoate | CCCCCCCCCCCC(=O)O.Cc1cc(C)nc(Nc2ccccc2)n1 | Experimental | C24H37N3O2 | 399.579 | 12 | 2 | 4 | 75.11 | 6.8289 | - | - | - | - | - | 830.56 | - | - | - | - | - | - | Molar heat capacity at constant pressure, J/K/mol | Liquid | liquid | liquid | 323.462 | 101.325 | 7.0424 | 10.1016/j.jct.2004.06.002 | Heat capacity and enthalpy of fusion of pyrimethanil laurate (C24H37N3O2) | J. Chem. Thermodyn. | 2004 | InChI=1S/C12H13N3.C12H24O2/c1-9-8-10(2)14-12(13-9)15-11-6-4-3-5-7-11;1-2-3-4-5-6-7-8-9-10-11-12(13)14/h3-8H,1-2H3,(H,13,14,15);2-11H2,1H3,(H,13,14) | PZDGKJTVNPIDFI-UHFFFAOYSA-N | j.jct.2004.06.002.json | 1 | 1 | FALSE | inchi | inchikey::PZDGKJTVNPIDFI-UHFFFAOYSA-N | 25.312 | 0
1-hexyl-3-methylimidazolium bis[(trifluoromethyl)sulfonyl]imide | CCCCCCn1cc[n+](C)c1.O=S(=O)([N-]S(=O)(=O)C(F)(F)F)C(F)(F)F | Experimental | C12H19F6N3O4S2 | 447.423 | 7 | 0 | 5 | 91.19 | 2.9522 | - | - | - | - | - | 498.9 | - | - | - | - | - | - | Molar heat capacity at constant pressure, J/K/mol | Crystal | solid | solid | 272.03 | 101.325 | 2.2 | 10.1021/je060094d | Thermodynamic Properties of [C6mim][NTf2] in the Condensed State | J. Chem. Eng. Data | 2006 | InChI=1S/C10H19N2.C2F6NO4S2/c1-3-4-5-6-7-12-9-8-11(2)10-12;3-1(4,5)14(10,11)9-15(12,13)2(6,7)8/h8-10H,3-7H2,1-2H3;/q+1;-1 | RCNFOZUBFOFJKZ-UHFFFAOYSA-N | je060094d.json | 2 | 1 | FALSE | inchi | inchikey::RCNFOZUBFOFJKZ-UHFFFAOYSA-N | 26.12 | 0
dimethyl carbonate | COC(=O)OC | Experimental | C3H6O3 | 90.078 | 0 | 0 | 3 | 35.53 | 0.3992 | - | - | - | - | - | 133.6 | - | - | - | - | - | - | Molar heat capacity at constant pressure, J/K/mol | Crystal 1 | solid | solid | 272 | 101.325 | 6.94 | 10.1021/je034134e | Liquid-Solid Phase Equilibria and Thermodynamic Modeling for Binary Organic Carbonates | J. Chem. Eng. Data | 2004 | InChI=1S/C3H6O3/c1-5-3(4)6-2/h1-2H3 | IEJIGPNLZYLLBP-UHFFFAOYSA-N | je034134e.json | 3 | 1 | FALSE | inchi | inchikey::IEJIGPNLZYLLBP-UHFFFAOYSA-N | 26.15 | 0
2,2-dimethyl-3-methylenebicyclo[2.2.1]heptane | C=C1C2CCC(C2)C1(C)C | Experimental | C10H16 | 136.238 | 0 | 0 | 0 | 0 | 2.9987 | - | - | - | - | - | 251.5 | - | - | - | - | - | - | Molar heat capacity at constant pressure, J/K/mol | Liquid | liquid | liquid | 324.5 | 101.325 | 4.3 | 10.1016/j.jct.2013.12.012 | Thermodynamic study of selected monoterpenes II | J. Chem. Thermodyn. | 2014 | InChI=1S/C10H16/c1-7-8-4-5-9(6-8)10(7,2)3/h8-9H,1,4-6H2,2-3H3 | CRPUJAZIXJMDBK-UHFFFAOYSA-N | j.jct.2013.12.012.json | 4 | 1 | FALSE | inchi | inchikey::CRPUJAZIXJMDBK-UHFFFAOYSA-N | 26.35 | 0
1-ethyl-3-methylimidazolium bis((trifluoromethyl)sulfonyl)imide | CCn1cc[n+](C)c1.O=S(=O)([N-]S(=O)(=O)C(F)(F)F)C(F)(F)F | Experimental | C8H11F6N3O4S2 | 391.315 | 3 | 0 | 5 | 91.19 | 1.3918 | - | - | - | - | - | 405.8 | - | - | - | - | - | - | Molar heat capacity at constant pressure, J/K/mol | Crystal | solid | solid | 271.44 | 101.325 | 2.411 | 10.1016/j.jct.2006.11.006 | Thermodynamic properties and polymorphism of 1-alkyl-3-methylimidazolium bis(triflamides) | J. Chem. Thermodyn. | 2007 | InChI=1S/C6H11N2.C2F6NO4S2/c1-3-8-5-4-7(2)6-8;3-1(4,5)14(10,11)9-15(12,13)2(6,7)8/h4-6H,3H2,1-2H3;/q+1;-1 | LRESCJAINPKJTO-UHFFFAOYSA-N | j.jct.2006.11.006.json | 1 | 1 | FALSE | inchi | inchikey::LRESCJAINPKJTO-UHFFFAOYSA-N | 26.71 | 0
cycloheptanol | OC1CCCCCC1 | Experimental | C7H14O | 114.188 | 0 | 1 | 1 | 20.23 | 1.7015 | - | - | - | - | - | 205.4 | - | - | - | - | - | - | Molar heat capacity at constant pressure, J/K/mol | Crystal | solid | solid | 271.43 | 101.325 | 3.6 | 10.1016/j.tca.2014.10.002 | Heat capacities of selected cycloalcohols | Thermochim. Acta | 2014 | InChI=1S/C7H14O/c8-7-5-3-1-2-4-6-7/h7-8H,1-6H2 | QCRFMSUKWRQZEM-UHFFFAOYSA-N | j.tca.2014.10.002.json | 4 | 1 | FALSE | inchi | inchikey::QCRFMSUKWRQZEM-UHFFFAOYSA-N | 26.72 | 0
citric acid | O=C(O)CC(O)(CC(=O)O)C(=O)O | Experimental | C6H8O7 | 192.123 | 5 | 4 | 4 | 132.13 | -1.2485 | - | - | - | - | - | 239.8 | - | - | - | - | - | - | Molar heat capacity at constant pressure, J/K/mol | Crystal | solid | solid | 324.9 | 101.325 | 25.5 | 10.1021/acs.jced.8b00064 | Phase Equilibrium Behavior in Mixtures Containing Tributyl Citrate, Citric Acid, Butan-1-ol, and Water | J. Chem. Eng. Data | 2018 | InChI=1S/C6H8O7/c7-3(8)1-6(13,5(11)12)2-4(9)10/h13H,1-2H2,(H,7,8)(H,9,10)(H,11,12) | KRKNYBCHXYNGOX-UHFFFAOYSA-N | acs.jced.8b00064.json | 2 | 1 | FALSE | inchi | inchikey::KRKNYBCHXYNGOX-UHFFFAOYSA-N | 26.75 | 0
rubidium nitrate | O=[N+]([O-])[O-].[Rb+] | Experimental | NO3Rb | 147.472 | 0 | 0 | 3 | 66.2 | -3.2351 | - | - | - | - | - | 99 | - | - | - | - | - | - | Molar heat capacity at constant pressure, J/K/mol | Crystal 4 | solid | solid | 325.6 | 101.325 | 2 | 10.1016/j.tca.2013.06.040 | Heat capacities and enthalpies of fusion of lithium and rubidium nitrates. Heat capacities, enthalpies of fusion and enthalpies of formation of the intermediate compounds Ag0.5Rb0.5NO3 and Li0.5Rb0.5NO3. | Thermochim. Acta | 2013 | InChI=1S/NO3.Rb/c2-1(3)4;/q-1;+1 | RTHYXYOJKHGZJT-UHFFFAOYSA-N | j.tca.2013.06.040.json | 2 | 1 | FALSE | inchi | inchikey::RTHYXYOJKHGZJT-UHFFFAOYSA-N | 27.45 | 0
4-(1,1-dimethylethyl)-1,1'-biphenyl | CC(C)(C)c1ccc(-c2ccccc2)cc1 | Experimental | C16H18 | 210.32 | 1 | 0 | 0 | 0 | 4.6511 | - | - | - | - | - | 381 | - | - | - | - | - | - | Molar heat capacity at constant pressure, J/K/mol | Liquid | liquid | liquid | 325.87 | 101.325 | 2.33 | 10.1016/j.jct.2010.05.002 | The heat capacities and thermodynamic functions of 4-methylbiphenyl and 4-tert-butylbiphenyl | J. Chem. Thermodyn. | 2010 | InChI=1S/C16H18/c1-16(2,3)15-11-9-14(10-12-15)13-7-5-4-6-8-13/h4-12H,1-3H3 | CDOYZTOFTGTGBC-UHFFFAOYSA-N | j.jct.2010.05.002.json | 2 | 1 | FALSE | inchi | inchikey::CDOYZTOFTGTGBC-UHFFFAOYSA-N | 27.72 | 0
1-decanamine | CCCCCCCCCCN | Experimental | C10H23N | 157.301 | 8 | 1 | 1 | 26.02 | 3.0858 | - | - | - | - | - | 285.94 | - | - | - | - | - | - | Molar heat capacity at constant pressure, J/K/mol | Crystal | solid | solid | 270.21 | 101.325 | 5.72 | 10.1016/j.fluid.2005.07.009 | Experimental solid liquid equilibria for systems containing alkan-1-ol + 1,3-diaminopropane Heat capacities of alkan-1-ols and amines Thermodynamic functions of dissociation and enthalpies of melting of the congruently melting compounds for the systems (alkan-1-ol + amine) | Fluid Phase Equilib. | 2005 | InChI=1S/C10H23N/c1-2-3-4-5-6-7-8-9-10-11/h2-11H2,1H3 | MHZGKXUYDGKKIU-UHFFFAOYSA-N | j.fluid.2005.07.009.json | 3 | 1 | FALSE | inchi | inchikey::MHZGKXUYDGKKIU-UHFFFAOYSA-N | 27.94 | 0
1,4-dichlorobenzene | Clc1ccc(Cl)cc1 | Experimental | C6H4Cl2 | 147.004 | 0 | 0 | 0 | 0 | 2.9934 | - | - | - | - | - | 175.98 | - | - | - | - | - | - | Molar heat capacity at constant pressure, J/K/mol | Liquid | liquid | liquid | 326.24 | 101.325 | 0.748 | 10.1021/je049762q | Low-Temperature Heat Capacities and Derived Thermodynamic Functions of 1,4 Dichlorobenzene, 1,4 Dibromobenzene, 1,3,5 Trichlorobenzene, and 1,3,5 Tribromobenzene | J. Chem. Eng. Data | 2005 | InChI=1S/C6H4Cl2/c7-5-1-2-6(8)4-3-5/h1-4H | OCJBOOLMMGQPQU-UHFFFAOYSA-N | je049762q.json | 1 | 1 | FALSE | inchi | inchikey::OCJBOOLMMGQPQU-UHFFFAOYSA-N | 28.09 | 0
methyl tridecanoate | CCCCCCCCCCCCC(=O)OC | Experimental | C14H28O2 | 228.376 | 11 | 0 | 2 | 26.3 | 4.4704 | - | - | - | - | - | 371.61 | - | - | - | - | - | - | Molar heat capacity at constant pressure, J/K/mol | Crystal | solid | solid | 270 | 101.325 | 1.14 | 10.1021/je0499364 | Heat Capacity Measurements of 13 Methyl Esters of n-Carboxylic Acids from Methyloctanoate to Methyleicosanoate between 5 K and 350 K | J. Chem. Eng. Data | 2004 | InChI=1S/C14H28O2/c1-3-4-5-6-7-8-9-10-11-12-13-14(15)16-2/h3-13H2,1-2H3 | JNDDPBOKWCBQSM-UHFFFAOYSA-N | je0499364.json | 6 | 1 | FALSE | inchi | inchikey::JNDDPBOKWCBQSM-UHFFFAOYSA-N | 28.15 | 0
methyl dodecanoate | CCCCCCCCCCCC(=O)OC | Experimental | C13H26O2 | 214.349 | 10 | 0 | 2 | 26.3 | 4.0803 | - | - | - | - | - | 392.98 | - | - | - | - | - | - | Molar heat capacity at constant pressure, J/K/mol | Crystal | solid | solid | 270 | 101.325 | 1.19 | 10.1021/je0499364 | Heat Capacity Measurements of 13 Methyl Esters of n-Carboxylic Acids from Methyloctanoate to Methyleicosanoate between 5 K and 350 K | J. Chem. Eng. Data | 2004 | InChI=1S/C13H26O2/c1-3-4-5-6-7-8-9-10-11-12-13(14)15-2/h3-12H2,1-2H3 | UQDUPQYQJKYHQI-UHFFFAOYSA-N | je0499364.json | 5 | 1 | FALSE | inchi | inchikey::UQDUPQYQJKYHQI-UHFFFAOYSA-N | 28.15 | 0
1,2,3-trichlorobenzene | Clc1cccc(Cl)c1Cl | Experimental | C6H3Cl3 | 181.449 | 0 | 0 | 0 | 0 | 3.6468 | - | - | - | - | - | 201.44 | - | - | - | - | - | - | Molar heat capacity at constant pressure, J/K/mol | Liquid | liquid | liquid | 327.15 | 101.325 | 3.12 | 10.1021/je600573w | Heat Capacities and Densities of Some Liquid Chloro-, Bromo-, and Bromochloro-Substituted Benzenes | J. Chem. Eng. Data | 2007 | InChI=1S/C6H3Cl3/c7-4-2-1-3-5(8)6(4)9/h1-3H | RELMFMZEBKVZJC-UHFFFAOYSA-N | je600573w.json | 7 | 1 | FALSE | inchi | inchikey::RELMFMZEBKVZJC-UHFFFAOYSA-N | 29 | 0
1,2,3,4-tetrachlorobenzene | Clc1ccc(Cl)c(Cl)c1Cl | Experimental | C6H2Cl4 | 215.894 | 0 | 0 | 0 | 0 | 4.3002 | - | - | - | - | - | 225.17 | - | - | - | - | - | - | Molar heat capacity at constant pressure, J/K/mol | Liquid | liquid | liquid | 327.15 | 101.325 | 3.49 | 10.1021/je600573w | Heat Capacities and Densities of Some Liquid Chloro-, Bromo-, and Bromochloro-Substituted Benzenes | J. Chem. Eng. Data | 2007 | InChI=1S/C6H2Cl4/c7-3-1-2-4(8)6(10)5(3)9/h1-2H | GBDZXPJXOMHESU-UHFFFAOYSA-N | je600573w.json | 1 | 1 | FALSE | inchi | inchikey::GBDZXPJXOMHESU-UHFFFAOYSA-N | 29 | 0
4-tert-butylphenyl phenyl ether | CC(C)(C)c1ccc(Oc2ccccc2)cc1 | Experimental | C16H18O | 226.319 | 2 | 0 | 1 | 9.23 | 4.7764 | - | - | - | - | - | 384.378 | - | - | - | - | - | - | Molar heat capacity at constant pressure, J/K/mol | Liquid | liquid | liquid | 327.84 | 101.325 | 1.4135 | 10.1016/j.jct.2015.03.019 | Thermodynamic properties of 4-tert-butyl-diphenyl oxide | J. Chem. Thermodyn. | 2015 | InChI=1S/C16H18O/c1-16(2,3)13-9-11-15(12-10-13)17-14-7-5-4-6-8-14/h4-12H,1-3H3 | REZBJCUQELMZBL-UHFFFAOYSA-N | j.jct.2015.03.019.json | 4 | 1 | FALSE | inchi | inchikey::REZBJCUQELMZBL-UHFFFAOYSA-N | 29.69 | 0
bismuth molybdate (Bi2Mo3O12) | [Bi+3].[Bi+3].[Mo+6].[Mo+6].[Mo+6].[O-2].[O-2].[O-2].[O-2].[O-2].[O-2].[O-2].[O-2].[O-2].[O-2].[O-2].[O-2] | Experimental | Bi2Mo3O12 | 897.768 | 0 | 0 | 0 | 342 | -2.1947 | - | - | - | - | - | 329.9 | - | - | - | - | - | - | Molar heat capacity at constant pressure, J/K/mol | Crystal | solid | solid | 328 | 101.325 | 20.1 | 10.1016/j.jct.2019.105886 | Determination of thermodynamic properties of Bi2Mo3O12 (s), Bi2MoO6 (s) and Bi6Mo2O15 (s) | J. Chem. Thermodyn. | 2019 | InChI=1S/2Bi.3Mo.12O/q2*+3;3*+6;12*-2 | VGHISRFNUHGWBO-UHFFFAOYSA-N | j.jct.2019.105886.json | 4 | 1 | FALSE | inchi | inchikey::VGHISRFNUHGWBO-UHFFFAOYSA-N | 29.85 | 0
2,2-dimethyl-1-propanol | CC(C)(C)CO | Experimental | C5H12O | 88.15 | 0 | 1 | 1 | 20.23 | 1.0248 | - | - | - | - | - | 267.44 | - | - | - | - | - | - | Molar heat capacity at constant pressure, J/K/mol | Liquid | liquid | liquid | 328.08 | 101.325 | 5.97 | 10.1021/je060411g | Heat Capacities in the Solid and in the Liquid Phase of Isomeric Pentanols | J. Chem. Eng. Data | 2007 | InChI=1S/C5H12O/c1-5(2,3)4-6/h6H,4H2,1-3H3 | KPSSIOMAKSHJJG-UHFFFAOYSA-N | je060411g.json | 1 | 1 | FALSE | inchi | inchikey::KPSSIOMAKSHJJG-UHFFFAOYSA-N | 29.93 | 0
sodium tetrahydroborate | [BH4-].[Na+] | Experimental | H4BNa | 37.834 | 0 | 0 | 0 | 0 | -4.4476 | - | - | - | - | - | 111.6135 | - | - | - | - | - | - | Molar heat capacity at constant pressure, J/K/mol | Crystal | solid | solid | 328.1 | 101.325 | 2.27 | 10.1016/j.tca.2008.03.009 | Thermal properties of alkaline sodium borohydride solutions | Thermochim. Acta | 2008 | InChI=1S/BH4.Na/h1H4;/q-1;+1 | YOQDYZUWIQVZSF-UHFFFAOYSA-N | j.tca.2008.03.009.json | 3 | 1 | FALSE | inchi | inchikey::YOQDYZUWIQVZSF-UHFFFAOYSA-N | 29.95 | 0